## 1935-36 Chevy Master Kits
TABLE OF CONTENTS | CHASSIS ENGINEERING BOLT-ON REAR END KIT FOR 1935-36 CHEVY CAR (MASTER ONLY) | LIST | Silver | Gold
FRAME MODIFICATION KIT
CX-1136 | KIT CONTAINS: FORMED CHANNEL X-RAILS, BOXING PLATES FRONT AND REAR, TRANSMISSION MOUNTING FOR TH-350, PG, 3 AND 4 SPD MANUAL; WITH TOP AND BOTTOM PLATES, AND ILLUSTRATED INSTRUCTIONS. NOT A STOCK REPLACEMENT UNIT AND INTENDED FOR THE EXPERIENCED CHASSIS BUILDER ONLY. | 534 | 481 | 428
ENGINE MOUNTING KIT
CP-1117 | 1958-UP CHEVY V8 | 159 | 144 | 128
RADIATOR SUPPORT
AU-2252 | REPLACEMENT FOR ORIGINAL IF AN IFS HAS BEEN INSTALLED | 103 | 93 | 83
REAR END MOUNTING KIT
AS-1016CG | COMPLETE REAR END KIT. RECOMMEND 58" REAR END (UP TO 3" AXLE HOUSING DIAMETER DEPENDING UPON THE OFFSET OF WHEELS AND TIRE CHOICE). KIT INCLUDES: CEI'S 2 1/2" SLIDER SPRINGS, FRONT & REAR SPRING MOUNTS, SHACKLES, U-BOLTS, SPRING PADS, SHOCK MOUNTING KIT, NEW SHOCKS, HARDWARE & INSTRUCTIONS. | 868 | 782 | 695
TRACTION BARS
TM-8008S | TRACTION BARS FOR C.E. REAR KITS, BOLT ON, PREVENTS WHEEL HOP | 321 | 289 | 257
REAR SHOCK KIT
AR-1035G | 1935-36 CHEVY REAR SHOCK KIT | 263 | 237 | 211
REAR SWAY BAR
SB-1035RA | 1935-36 CHEVY REAR SWAY BAR. FOR USE WITH AS-1016CG. | 195 | 176 | 156
SPRING WEDGES (FOR ADJUSTING PINION ANGLE)
AU-2062A | 1° SPRING WEDGES | 62 | 56 | 50
AU-2062B | 2° SPRING WEDGES | 62 | 56 | 50
AU-2062C | 3° SPRING WEDGES | 62 | 56 | 50
AU-2062D | 4° SPRING WEDGES | 62 | 56 | 50
| *USE AS-2032 BRAKE PEDAL WITH ABOVE KIT | 175 | 158 | 140
FRONT IFS KIT
USE HEIDTS CX-111-E-K |  | 2095 | 1886 | 1676

## 1936 Chevy Std. (T&G)
TABLE OF CONTENTS |  | CHASSIS ENGINEERING BOLT-ON IFS FOR 1936 CHEVY CAR (STANDARD ONLY) - TUBES & GUSSETS | LIST | Silver | Gold
CROSSMEMBER
IF-3636CP |  | BOLT-ON IFS, 1936 CHEVY STANDARD (TOP HAT STYLE FRAME), W/TUBES AND GUSSETS | 963 | 867 | 771
CONTROL ARMS | SELECT ONE
CA-112 |  | CONTROL ARMS, FULL SET, TUBULAR, UPPER & STD LOWER | 745 | 671 | 896
CHD-112* |  | HEAVY DUTY PLAIN TUBULAR CONTROL ARMS, 1" OD TUBE *USE AU-2224 SHOCKS | 745 | 671 | 896
CA-112-SS |  | POLISHED STAINLESS STEEL TUBULAR CONTROL ARMS, UPPER & STD LOWER | 2052 | 1847 | 1642
CA-101-N |  | NARROWED PLAIN UPPER CONTROL ARMS | 349 | 315 | 280
CA-101-SS-N |  | NARROWED POLISHED STAINLESS STEEL UPPER CONTROL ARMS | 786 | 708 | 629
CA-103-N-S |  | NARROWED PLAIN LOWER CONTROL ARMS WITH SWAYBAR MOUNTS | 591 | 532 | 473
CA-103-SS-N-S |  | NARROWED POLISHED STAINLESS STEEL LOWER CONTROL ARMS WITH SWAYBAR MOUNTS | 1569 | 1413 | 1256
BRAKES | SELECT ONE
DF-201-B-G |  | 11" Iron Rotors, GM Calipers, Chevy Bolt Pattern (4 3/4") | 525 | 473 | 420
DF-201-F-G |  | 11" Iron Rotors, GM Calipers, Ford Bolt Pattern (4 1/2") | 525 | 473 | 420
DF-201-5.0 |  | 11" Rotors, GM Calipers, 5" Bolt Pattern | 525 | 473 | 420
DF-227 |  | 6-Lug brake kit with early GM calipers | 838 | 755 | 671
DF-202-5.5 |  | 11" Rotor, GM Calipers, 5.5" Bolt Pattern | 947 | 853 | 758
DF-202-C-B |  | 11" Iron Rotors, Wilwood 4 Piston Black Calipers, Chevy Bolt Pattern | 782 | 705 | 627
DF-202-C-P |  | 11" Iron Rotors, Wilwood 4 Piston Polished Calipers, Chevy Bolt Pattern | 811 | 731 | 649
DF-202-C-RED |  | 11" Iron Rotors, Wilwood 4 Piston Red Calipers, Chevy Bolt Pattern | 814 | 732 | 651
DF-202-F-B |  | 11" Iron Rotors, Wilwood 4 Piston Black Calipers, Ford Bolt Pattern | 655 | 590 | 524
DF-202-F-P |  | 11" Iron Rotors, Wilwood 4 Piston Polished Calipers, Ford Bolt Pattern | 751 | 676 | 601
DF-202-F-RED |  | 11" Iron Rotors, Wilwood 4 Piston Red Calipers, Ford Bolt Pattern | 773 | 696 | 619
DFE-202-B |  | 11" Wilwood Smooth Rotors & 4 Piston Black Calipers | 1669 | 1503 | 1336
DFE-202-P |  | 11" Wilwood Smooth Rotors & 4 Piston Polished Calipers | 1618 | 1457 | 1295
DFE-202-RED |  | 11" Wilwood Smooth Rotors & 4 Piston Red Calipers | 1601 | 1441 | 1281
DFE-202-D-B |  | 11" Wilwood Drilled Rotors & 4 Piston Black Calipers | 1693 | 1524 | 1355
DFE-202-D-P |  | 11" Wilwood Drilled Rotors & 4 Piston Polished Calipers | 1693 | 1524 | 1355
DFE-202-D-RED |  | 11" Wilwood Drilled Rotors & 4 Piston Red Calipers | 1894 | 1705 | 1516
DFE-208-B |  | 12" Wilwood Drilled Rotors & 4 Piston Black Calipers | 1742 | 1568 | 1394
DFE-208-P |  | 12" Wilwood Drilled Rotors & 4 Piston Polished Calipers | 1805 | 1625 | 1444
DFE-208-RED |  | 12" Wilwood Drilled Rotors & 4 Piston Red Calipers | 1805 | 1625 | 1444
DFE-206-B |  | 13" Wilwood Drilled Rotors & 6 Piston Black Calipers | 2667 | 2401 | 2134
DFE-206-P |  | 13" Wilwood Drilled Rotors & 6 Piston Polished Calipers | 2831 | 2548 | 2265
DFE-206-RED |  | 13" Wilwood Drilled Rotors & 6 Piston Red Calipers | 2859 | 2574 | 2288
SPINDLES | SELECT ONE
MP-028 |  | SPINDLES, STOCK | 248 | 224 | 199
SP-101-K |  | SPINDLES, 2" DROP | 302 | 272 | 242
RACK & PINION | SELECT ONE | ***USES STOCK WIDTH RACK***
MP-018-1-K |  | Manual Rack & Pinion | 212 | 191 | 170
MP-018-SS-K |  | Manual Rack & Pinion W/ Stainless Steel Tie Rod Ends | 350 | 315 | 280
MP-018-C-K |  | Chrome Manual Rack | 424 | 382 | 340
MP-018-SS-C-K |  | Chrome Manual Rack W/ Stainless Steel Tie Rod Ends | 603 | 543 | 483
SHOCKS | SELECT ONE
MP-005 |  | SHOCKS | 90 | 81 | 72
AU-2224 |  | SHOCKS FOR USE WITH HEAVY DUTY CONTROL ARMS ONLY | 95 | 86 | 76
SPRINGS | SELECT ONE
FS-8300 |  | COIL SPRING, MII, 300LB, 12" | 123 | 111 | 99
FS-8325 |  | COIL SPRING, MII, 325LB, 12" | 123 | 111 | 99
FS-8350 |  | COIL SPRING, MII, 350LB, 12" | 123 | 111 | 99
OPTIONS
IF-0000W |  | ADJUSTMENT WRENCH | 28 | 26 | 23
IF-0000SR |  | SETUP ROD | 26 | 24 | 21
AU-2236 |  | RADIATOR SUPPORT (MANUAL STEERING ONLY) | 109 | 99 | 88
SB-1036PM |  | FRONT SWAY BAR | 194 | 175 | 156
AU-0014MGM |  | BRAKE LINE KIT, 14" | 139 | 125 | 112
AU-0016MGM |  | BRAKE LINE KIT, 16" | 139 | 125 | 112
AU-0018MGM |  | BRAKE LINE KIT, 18" | 139 | 125 | 112
CP-1136 |  | ENGINE MOUNTING KIT, CHASSIS ENGINEERING IFS WITH SBC | 183 | 165 | 147
CP-1136LS |  | ENGINE MOUNTING KIT, CHASSIS ENGINEERING IFS WITH LS | 183 | 165 | 147
SS-0114 |  | GM TRANSMISSION CUSHION | 29 | 27 | 24
ES-1136 |  | TRANSMISSION MOUNTING KIT | 109 | 99 | 88
AT-1054 |  | UNIVERSAL TRANSMISSION MOUNTING KIT (MOUNTS TO THE TOP OF THE FRAME) | 132 | 119 | 106
AT-1055 |  | UNIVERSAL TRANSMISSION MOUNTING KIT (BOLTS TO THE BOTTOM OF THE FRAME) | 170 | 154 | 136
AU-2236P |  | RADIATOR SUPPORT FOR USE WITH POWER RACK (REQUIRES EXTENSIVE MODIFICATION TO STOCK LOWER CORE SUPPORT) | 109 | 99 | 88

## 1936 Chevy Std. Rear End Kit
TABLE OF CONTENTS | CHASSIS ENGINEERING BOLT-ON REAR END KIT FOR 1936 CHEVY CAR (STANDARD ONLY) | LIST | Silver | Gold
REAR END MOUNTING KIT
AS-1017CG | COMPLETE REAR END KIT. RECOMMEND 58" (WHEEL FLANGE TO WHEEL FLANGE) ON REAR END WHEN USING MORE COMMON WHEEL OFFSETS AND TIRE SIZES.WORKS WITH UP TO 3" AXLE HOUSING DIAMETER. KIT INCLUDES: CEI'S 2 1/2" SLIDER SPRINGS, FRONT & REAR SPRING MOUNTS, SHACKLES, U-BOLTS, SPRING PADS, SHOCK MOUNTING KIT, NEW SHOCKS, HARDWARE & INSTRUCTIONS. | 868 | 782 | 695
TRACTION BARS
TM-8008S | TRACTION BARS FOR C.E. REAR KITS, BOLT ON, PREVENTS WHEEL HOP | 321 | 289 | 257
REAR SHOCK KIT
AR-1036G | REAR SHOCK KIT KIT INCLUDES: UPPER SHOCK BAR, TWO SHOCK ABSORBERS, TWO LOWER SHOCK MOUNTS, AND ALL NEEDED BOLTS AND INSTRUCTIONS. NOT FOR USE WITH STOCK SPRINGS. | 263 | 237 | 211
REAR SWAY BAR
SB-1036RA | REAR SWAY BAR, BOLT ON, 36 CHEVY STANDARD | 195 | 176 | 156
SPRING WEDGES (FOR ADJUSTING PINION ANGLE)
AU-2062A | 1° SPRING WEDGES | 62 | 56 | 50
AU-2062B | 2° SPRING WEDGES | 62 | 56 | 50
AU-2062C | 3° SPRING WEDGES | 62 | 56 | 50
AU-2062D | 4° SPRING WEDGES | 62 | 56 | 50

## 1937-39 Chevy (T&G)
TABLE OF CONTENTS |  | CHASSIS ENGINEERING BOLT-ON IFS FOR 1937-39 CHEVY CAR - TUBES & GUSSETS | LIST | Silver | Gold
CROSSMEMBER
IF-3739CP |  | BOLT-ON IFS, 1937-39 CHEVY, 5/8" CONTROL ARM HOLE W/TUBES AND GUSSETS | 963 | 867 | 771
CONTROL ARMS | SELECT ONE
CA-112 |  | CONTROL ARMS, FULL SET, TUBULAR, UPPER & STD LOWER | 745 | 671 | 896
CHD-112* | CHD-112* | CHD-112* | 745 | 671 | 896
CA-112-SS |  | POLISHED STAINLESS STEEL TUBULAR CONTROL ARMS, UPPER & STD LOWER | 2052 | 1847 | 1642
CA-101-N |  | NARROWED PLAIN UPPER CONTROL ARMS (ORDER WITH PART# | 349 | 315 | 280
CA-101-SS-N |  | NARROWED POLISHED STAINLESS STEEL UPPER CONTROL ARMS | 786 | 708 | 629
CA-103-N-S |  | NARROWED PLAIN LOWER CONTROL ARMS WITH SWAYBAR MOUNTS | 591 | 532 | 473
CA-103-SS-N-S |  | NARROWED POLISHED STAINLESS STEEL LOWER CONTROL ARMS WITH SWAYBAR MOUNTS | 1569 | 1413 | 1256
BRAKES | SELECT ONE
DF-201-B-G |  | 11" Iron Rotors, GM Calipers, Chevy Bolt Pattern (4 3/4") | 525 | 473 | 420
DF-201-F-G |  | 11" Iron Rotors, GM Calipers, Ford Bolt Pattern (4 1/2") | 525 | 473 | 420
DF-201-5.0 |  | 11" Rotors, GM Calipers, 5" Bolt Pattern | 525 | 473 | 420
DF-227 |  | 6-Lug brake kit with early GM calipers | 838 | 755 | 671
DF-202-5.5 |  | 11" Rotor, GM Calipers, 5.5" Bolt Pattern | 947 | 853 | 758
DF-202-C-B |  | 11" Iron Rotors, Wilwood 4 Piston Black Calipers, Chevy Bolt Pattern | 782 | 705 | 627
DF-202-C-P |  | 11" Iron Rotors, Wilwood 4 Piston Polished Calipers, Chevy Bolt Pattern | 811 | 731 | 649
DF-202-C-RED |  | 11" Iron Rotors, Wilwood 4 Piston Red Calipers, Chevy Bolt Pattern | 814 | 732 | 651
DF-202-F-B |  | 11" Iron Rotors, Wilwood 4 Piston Black Calipers, Ford Bolt Pattern | 655 | 590 | 524
DF-202-F-P |  | 11" Iron Rotors, Wilwood 4 Piston Polished Calipers, Ford Bolt Pattern | 751 | 676 | 601
DF-202-F-RED |  | 11" Iron Rotors, Wilwood 4 Piston Red Calipers, Ford Bolt Pattern | 773 | 696 | 619
DFE-202-B |  | 11" Wilwood Smooth Rotors & 4 Piston Black Calipers | 1669 | 1503 | 1336
DFE-202-P |  | 11" Wilwood Smooth Rotors & 4 Piston Polished Calipers | 1618 | 1457 | 1295
DFE-202-RED |  | 11" Wilwood Smooth Rotors & 4 Piston Red Calipers | 1601 | 1441 | 1281
DFE-202-D-B |  | 11" Wilwood Drilled Rotors & 4 Piston Black Calipers | 1693 | 1524 | 1355
DFE-202-D-P |  | 11" Wilwood Drilled Rotors & 4 Piston Polished Calipers | 1693 | 1524 | 1355
DFE-202-D-RED |  | 11" Wilwood Drilled Rotors & 4 Piston Red Calipers | 1894 | 1705 | 1516
DFE-208-B |  | 12" Wilwood Drilled Rotors & 4 Piston Black Calipers | 1742 | 1568 | 1394
DFE-208-P |  | 12" Wilwood Drilled Rotors & 4 Piston Polished Calipers | 1805 | 1625 | 1444
DFE-208-RED |  | 12" Wilwood Drilled Rotors & 4 Piston Red Calipers | 1805 | 1625 | 1444
DFE-206-B |  | 13" Wilwood Drilled Rotors & 6 Piston Black Calipers | 2667 | 2401 | 2134
DFE-206-P |  | 13" Wilwood Drilled Rotors & 6 Piston Polished Calipers | 2831 | 2548 | 2265
DFE-206-RED |  | 13" Wilwood Drilled Rotors & 6 Piston Red Calipers | 2859 | 2574 | 2288
SPINDLES | SELECT ONE
MP-028 |  | SPINDLES, STOCK | 248 | 224 | 199
SP-101-K |  | SPINDLES, 2" DROP | 302 | 272 | 242
RACK & PINION | SELECT ONE | ***USES STOCK WIDTH RACK***
MP-018-1-K |  | Manual Rack & Pinion | 212 | 191 | 170
MP-018-SS-K |  | Manual Rack & Pinion W/ Stainless Steel Tie Rod Ends | 350 | 315 | 280
MP-018-C-K |  | Chrome Manual Rack | 424 | 382 | 340
MP-018-SS-C-K |  | Chrome Manual Rack W/ Stainless Steel Tie Rod Ends | 603 | 543 | 483
MP-038-3-K |  | Power Rack | 633 | 570 | 507
MP-038-3-SS-K |  | Power Rack W/ Stainless Steel Tie Rod Ends | 830 | 747 | 664
SHOCKS | SELECT ONE
MP-005 |  | SHOCKS | 90 | 81 | 72
AU-2224 |  | SHOCKS FOR USE WITH HEAVY DUTY CONTROL ARMS ONLY | 95 | 86 | 76
SPRINGS | SELECT ONE
FS-8300 |  | COIL SPRING, MII, 300LB, 12" | 123 | 111 | 99
FS-8325 |  | COIL SPRING, MII, 325LB, 12" | 123 | 111 | 99
FS-8350 |  | COIL SPRING, MII, 350LB, 12" | 123 | 111 | 99
OPTIONS
IF-0000W |  | ADJUSTMENT WRENCH | 28 | 26 | 23
IF-0000SR |  | SETUP ROD | 26 | 24 | 21
AU-0014MGM |  | BRAKE LINE KIT, 14" | 139 | 126 | 112
AU-0016MGM |  | BRAKE LINE KIT, 16" | 139 | 126 | 112
AU-0018MGM |  | BRAKE LINE KIT, 18" | 139 | 126 | 112
AU-2254 |  | RADIATOR SUPPORT | 117 | 106 | 94
SB-1037PM |  | SWAY BAR, FRONT, MII IFS | 194 | 175 | 156
CP-1100 |  | ENGINE MOUNT KIT, SB/BB CHEVY | 183 | 165 | 147
CP-1100LS |  | ENGINE MOUNT KIT, LS CHEVY | 183 | 165 | 147
SS-0114 |  | GM TRANSMISSION CUSHION | 29 | 27 | 24
ES-1124 |  | TRANS MOUNT, TURBO 350, POWERGLIDE, STANDARD OR ANY TRANSMISSION MEASURING 20 5/8" FROM ENGINE TO TRANS MOUNTING HOLES. | 161 | 145 | 129
ES-1123 |  | TRANS MOUNT, TURBO 400 | 109 | 99 | 88
ES-1125 |  | TRANS MOUNT, TURBO 700R OVERDRIVE TRANSMISSION | 161 | 145 | 129
AT-1055 |  | TRANS MOUINT, UNIVERSAL (CHEVY TOP HAT FRAMES ONLY) | 170 | 153 | 136
AS-1026 |  | MASTER CYLINDER AND PEDAL MOUNT (INCLUDES LINKAGE FOR MANUAL BRAKES) | 191 | 172 | 153
AS-1056N |  | POWER BRAKE ADAPTER (INCLUDES LINKAGE FOR POWER BRAKES) | 100 | 90 | 80
AS-2075 |  | SINGLE DIAPHRAGM 7" BRAKE BOOSTER | 122 | 110 | 98
AS-2075D |  | DUAL DIAPHRAGM 7" BRAKE BOOSTER | 161 | 145 | 129
AU-2037P |  | 1" BORE CORVETTE STYLE POWER MASTER CYLINDER, RECOMMENDED FOR DISC/DRUM COMBO | 72 | 65 | 58
AU-2039 |  | 1 1/8" BORE CORVETTE POWER MASTER CYLINDER, RECOMMENDED FOR DISC/DISC COMBO | 78 | 71 | 63
AU-2041 |  | REMOTE FILL POWER MASTER CYLINDER, RECOMMENDED FOR USE WITH DISC/DRUM COMBO | 95 | 86 | 76
AU-0059 |  | PLASTIC REMOTE RESIVOIR, FOR USE WITH AU-2041, INCLUDES HOSES & CLAMPS | 71 | 64 | 57
AS-2060 |  | BILLET ALUMINUM REMOTE RESIVOIR, FOR USE WITH AU-2041 | 210 | 189 | 168
AU-2037S |  | 1" BORE MANUAL MASTER CYLINDER, RECOMMENDED FOR USE WITH DISC/DRUM COMBO | 87 | 79 | 70
AU-3350 |  | COMBINATION PROPORTIONING VALVE, USE WITH DISC/DRUM COMBO | 119 | 108 | 96
AU-3359 |  | COMBINATION PROPORTIONING VALVE, USE WITH DISC/DISC COMBO | 131 | 118 | 105

## 1937-39 Chevy (SR)
TABLE OF CONTENTS |  | CHASSIS ENGINEERING BOLT-ON IFS FOR 1937-39 CHEVY CAR - 1/2" CONTROL ARM HOLE W/STRUT ROD BRACKETS | LIST | Silver | Gold
CROSSMEMBER | SELECT ONE
IF-3739CP-SK |  | BOLT-ON IFS, 1937-39 CHEVY, 1/2" CONTROL ARM HOLE W/STRUT ROD BRACKETS | 963 | 867 | 771
STRUT RODS (REQUIRED FOR USE WITH ABOVE CROSSMEMBER)
AU-2085 |  | STRUT RODS WITH BUSHINGS (44 DEGREE) | 189 | 170 | 152
Control Arm Options
CA-101 |  | PLAIN TUBULAR UPPER CONTROL ARMS | 350 | 315 | 280
CA-101-SS |  | POLISHED STAINLESS STEEL UPPER TUBULAR CONTROL ARMS | 765 | 689 | 612
CA-102 |  | PLAIN TUBULAR LOWER CONTROL ARMS | 417 | 376 | 334
CA-102-SS |  | POLISHED STAINLESS STEEL LOWER TUBULAR CONTROL ARMS | 1140 | 1026 | 912
BRAKES | SELECT ONE
DF-201-B-G |  | 11" Iron Rotors, GM Calipers, Chevy Bolt Pattern (4 3/4") | 525 | 473 | 420
DF-201-F-G |  | 11" Iron Rotors, GM Calipers, Ford Bolt Pattern (4 1/2") | 525 | 473 | 420
DF-201-5.0 |  | 11" Rotors, GM Calipers, 5" Bolt Pattern | 525 | 473 | 420
DF-227 |  | 6-Lug brake kit with early GM calipers | 838 | 755 | 671
DF-202-5.5 |  | 11" Rotor, GM Calipers, 5.5" Bolt Pattern | 947 | 853 | 758
DF-202-C-B |  | 11" Iron Rotors, Wilwood 4 Piston Black Calipers, Chevy Bolt Pattern | 782 | 705 | 627
DF-202-C-P |  | 11" Iron Rotors, Wilwood 4 Piston Polished Calipers, Chevy Bolt Pattern | 811 | 731 | 649
DF-202-C-RED |  | 11" Iron Rotors, Wilwood 4 Piston Red Calipers, Chevy Bolt Pattern | 814 | 732 | 651
DF-202-F-B |  | 11" Iron Rotors, Wilwood 4 Piston Black Calipers, Ford Bolt Pattern | 655 | 590 | 524
DF-202-F-P |  | 11" Iron Rotors, Wilwood 4 Piston Polished Calipers, Ford Bolt Pattern | 751 | 676 | 601
DF-202-F-RED |  | 11" Iron Rotors, Wilwood 4 Piston Red Calipers, Ford Bolt Pattern | 773 | 696 | 619
DFE-202-B |  | 11" Wilwood Smooth Rotors & 4 Piston Black Calipers | 1669 | 1503 | 1336
DFE-202-P |  | 11" Wilwood Smooth Rotors & 4 Piston Polished Calipers | 1618 | 1457 | 1295
DFE-202-RED |  | 11" Wilwood Smooth Rotors & 4 Piston Red Calipers | 1601 | 1441 | 1281
DFE-202-D-B |  | 11" Wilwood Drilled Rotors & 4 Piston Black Calipers | 1693 | 1524 | 1355
DFE-202-D-P |  | 11" Wilwood Drilled Rotors & 4 Piston Polished Calipers | 1693 | 1524 | 1355
DFE-202-D-RED |  | 11" Wilwood Drilled Rotors & 4 Piston Red Calipers | 1894 | 1705 | 1516
DFE-208-B |  | 12" Wilwood Drilled Rotors & 4 Piston Black Calipers | 1742 | 1568 | 1394
DFE-208-P |  | 12" Wilwood Drilled Rotors & 4 Piston Polished Calipers | 1805 | 1625 | 1444
DFE-208-RED |  | 12" Wilwood Drilled Rotors & 4 Piston Red Calipers | 1805 | 1625 | 1444
DFE-206-B |  | 13" Wilwood Drilled Rotors & 6 Piston Black Calipers | 2667 | 2401 | 2134
DFE-206-P |  | 13" Wilwood Drilled Rotors & 6 Piston Polished Calipers | 2831 | 2548 | 2265
DFE-206-RED |  | 13" Wilwood Drilled Rotors & 6 Piston Red Calipers | 2859 | 2574 | 2288
SPINDLES | SELECT ONE
MP-028 |  | SPINDLES, STOCK | 248 | 224 | 199
SP-101-K |  | SPINDLES, 2" DROP | 302 | 272 | 242
RACK & PINION | SELECT ONE | ***USES STOCK WIDTH RACK***
MP-018-1-K |  | Manual Rack & Pinion | 212 | 191 | 170
MP-018-SS-K |  | Manual Rack & Pinion W/ Stainless Steel Tie Rod Ends | 350 | 315 | 280
MP-018-C-K |  | Chrome Manual Rack | 424 | 382 | 340
MP-018-SS-C-K |  | Chrome Manual Rack W/ Stainless Steel Tie Rod Ends | 603 | 543 | 483
MP-038-3-K |  | Power Rack | 633 | 570 | 507
MP-038-3-SS-K |  | Power Rack W/ Stainless Steel Tie Rod Ends | 830 | 747 | 664
SHOCKS | SELECT ONE
MP-005 |  | SHOCKS | 90 | 81 | 72
SPRINGS | SELECT ONE
FS-8300 |  | COIL SPRING, MII, 300LB, 12" | 123 | 111 | 99
FS-8325 |  | COIL SPRING, MII, 325LB, 12" | 123 | 111 | 99
FS-8350 |  | COIL SPRING, MII, 350LB, 12" | 123 | 111 | 99
FS-8375 |  | COIL SPRING, MII, 375LB, 12" | 123 | 111 | 99
OPTIONS
IF-0000W |  | ADJUSTMENT WRENCH | 28 | 26 | 23
IF-0000SR |  | SETUP ROD | 26 | 24 | 21
AU-0014MGM |  | BRAKE LINE KIT, 14" | 139 | 126 | 112
AU-0016MGM |  | BRAKE LINE KIT, 16" | 139 | 126 | 112
AU-0018MGM |  | BRAKE LINE KIT, 18" | 139 | 126 | 112
AU-2254 |  | RADIATOR SUPPORT | 117 | 106 | 94
SB-1037PM |  | SWAY BAR, FRONT, MII IFS | 194 | 175 | 156
CP-1100 |  | ENGINE MOUNT KIT, SB/BB CHEVY | 183 | 165 | 147
CP-1100LS |  | ENGINE MOUNT KIT, LS CHEVY | 183 | 165 | 147
SS-0114 |  | GM TRANSMISSION CUSHION | 29 | 27 | 24
ES-1124 |  | TRANS MOUNT, TURBO 350, POWERGLIDE, STANDARD OR ANY TRANSMISSION MEASURING 20 5/8" FROM ENGINE TO TRANS MOUNTING HOLES. | 161 | 145 | 129
ES-1123 |  | TRANS MOUNT, TURBO 400 | 109 | 99 | 88
ES-1125 |  | TRANS MOUNT, TURBO 700R OVERDRIVE TRANSMISSION | 161 | 145 | 129
AT-1055 |  | TRANS MOUINT, UNIVERSAL (CHEVY TOP HAT FRAMES ONLY) | 170 | 153 | 136
AS-1026 |  | MASTER CYLINDER AND PEDAL MOUNT (INCLUDES LINKAGE FOR MANUAL BRAKES) | 191 | 172 | 153
AS-1056N |  | POWER BRAKE ADAPTER (INCLUDES LINKAGE FOR POWER BRAKES) | 100 | 90 | 80
AS-2075 |  | SINGLE DIAPHRAGM 7" BRAKE BOOSTER | 122 | 110 | 98
AS-2075D |  | DUAL DIAPHRAGM 7" BRAKE BOOSTER | 161 | 145 | 129
AU-2037P |  | 1" BORE CORVETTE STYLE POWER MASTER CYLINDER, RECOMMENDED FOR DISC/DRUM COMBO | 72 | 65 | 58
AU-2039 |  | 1 1/8" BORE CORVETTE POWER MASTER CYLINDER, RECOMMENDED FOR DISC/DISC COMBO | 78 | 71 | 63
AU-2041 |  | REMOTE FILL POWER MASTER CYLINDER, RECOMMENDED FOR USE WITH DISC/DRUM COMBO | 95 | 86 | 76
AU-0059 |  | PLASTIC REMOTE RESIVOIR, FOR USE WITH AU-2041, INCLUDES HOSES & CLAMPS | 71 | 64 | 57
AS-2060 |  | BILLET ALUMINUM REMOTE RESIVOIR, FOR USE WITH AU-2041 | 210 | 189 | 168
AU-2037S |  | 1" BORE MANUAL MASTER CYLINDER, RECOMMENDED FOR USE WITH DISC/DRUM COMBO | 87 | 79 | 70
AU-3350 |  | COMBINATION PROPORTIONING VALVE, USE WITH DISC/DRUM COMBO | 119 | 108 | 96
AU-3359 |  | COMBINATION PROPORTIONING VALVE, USE WITH DISC/DISC COMBO | 131 | 118 | 105
Note on A3: Brett Kinsfather: AU-2085 (STRUT RODS) INCLUDED.
Note on A48: Brett Kinsfather: P. 80
Note on A49: Brett Kinsfather: P. 80
Note on A50: Brett Kinsfather: P. 80
Note on A51: Brett Kinsfather: P. 80

## 1937-39 (HDSR)
TABLE OF CONTENTS |  | CHASSIS ENGINEERING BOLT-ON IFS FOR 1937-39 CHEVY CAR - 5/8" CONTROL ARM HOLE W/STRUT ROD BRACKETS | LIST | Silver | Gold
CROSSMEMBER
IF-3739CP-SR |  | BOLT-ON IFS, 1937-39 CHEVY, 5/8" CONTROL ARM HOLE W/STRUT ROD BRACKETS | 963 | 867 | 771
STRUT RODS (REQUIRED FOR USE WITH ABOVE CROSS MEMBER)
AU-2085 |  | STRUT RODS WITH BUSHINGS (44 DEGREE) | 189 | 170 | 152
Control Arm Options
CHD-101 |  | HEAVY DUTY PLAIN TUBULAR UPPER CONTROL ARMS, 1" OD TUBE | 309 | 279 | 248
CHD-102 |  | HEAVY DUTY PLAIN TUBULAR LOWER CONTROL ARMS, 1" OD TUBE | 353 | 318 | 283
CHD-110 |  | HEAVY DUTY PLAIN TUBULAR UPPER & LOWER CONTROL ARMS, 1" OD TUBE | 682 | 614 | 546
BRAKES | SELECT ONE
DF-201-B-G |  | 11" Iron Rotors, GM Calipers, Chevy Bolt Pattern (4 3/4") | 525 | 473 | 420
DF-201-F-G |  | 11" Iron Rotors, GM Calipers, Ford Bolt Pattern (4 1/2") | 525 | 473 | 420
DF-201-5.0 |  | 11" Rotors, GM Calipers, 5" Bolt Pattern | 525 | 473 | 420
DF-227 |  | 6-Lug brake kit with early GM calipers | 838 | 755 | 671
DF-202-5.5 |  | 11" Rotor, GM Calipers, 5.5" Bolt Pattern | 947 | 853 | 758
DF-202-C-B |  | 11" Iron Rotors, Wilwood 4 Piston Black Calipers, Chevy Bolt Pattern | 782 | 705 | 627
DF-202-C-P |  | 11" Iron Rotors, Wilwood 4 Piston Polished Calipers, Chevy Bolt Pattern | 811 | 731 | 649
DF-202-C-RED |  | 11" Iron Rotors, Wilwood 4 Piston Red Calipers, Chevy Bolt Pattern | 814 | 732 | 651
DF-202-F-B |  | 11" Iron Rotors, Wilwood 4 Piston Black Calipers, Ford Bolt Pattern | 655 | 590 | 524
DF-202-F-P |  | 11" Iron Rotors, Wilwood 4 Piston Polished Calipers, Ford Bolt Pattern | 751 | 676 | 601
DF-202-F-RED |  | 11" Iron Rotors, Wilwood 4 Piston Red Calipers, Ford Bolt Pattern | 773 | 696 | 619
DFE-202-B |  | 11" Wilwood Smooth Rotors & 4 Piston Black Calipers | 1669 | 1503 | 1336
DFE-202-P |  | 11" Wilwood Smooth Rotors & 4 Piston Polished Calipers | 1618 | 1457 | 1295
DFE-202-RED |  | 11" Wilwood Smooth Rotors & 4 Piston Red Calipers | 1601 | 1441 | 1281
DFE-202-D-B |  | 11" Wilwood Drilled Rotors & 4 Piston Black Calipers | 1693 | 1524 | 1355
DFE-202-D-P |  | 11" Wilwood Drilled Rotors & 4 Piston Polished Calipers | 1693 | 1524 | 1355
DFE-202-D-RED |  | 11" Wilwood Drilled Rotors & 4 Piston Red Calipers | 1894 | 1705 | 1516
DFE-208-B |  | 12" Wilwood Drilled Rotors & 4 Piston Black Calipers | 1742 | 1568 | 1394
DFE-208-P |  | 12" Wilwood Drilled Rotors & 4 Piston Polished Calipers | 1805 | 1625 | 1444
DFE-208-RED |  | 12" Wilwood Drilled Rotors & 4 Piston Red Calipers | 1805 | 1625 | 1444
DFE-206-B |  | 13" Wilwood Drilled Rotors & 6 Piston Black Calipers | 2667 | 2401 | 2134
DFE-206-P |  | 13" Wilwood Drilled Rotors & 6 Piston Polished Calipers | 2831 | 2548 | 2265
DFE-206-RED |  | 13" Wilwood Drilled Rotors & 6 Piston Red Calipers | 2859 | 2574 | 2288
SPINDLES | SELECT ONE
MP-028 |  | SPINDLES, STOCK | 248 | 224 | 199
SP-101-K |  | SPINDLES, 2" DROP | 302 | 272 | 242
RACK & PINION | SELECT ONE | ***USES STOCK WIDTH RACK***
MP-018-1-K |  | Manual Rack & Pinion | 212 | 191 | 170
MP-018-SS-K |  | Manual Rack & Pinion W/ Stainless Steel Tie Rod Ends | 350 | 315 | 280
MP-018-C-K |  | Chrome Manual Rack | 424 | 382 | 340
MP-018-SS-C-K |  | Chrome Manual Rack W/ Stainless Steel Tie Rod Ends | 603 | 543 | 483
MP-038-3-K |  | Power Rack | 633 | 570 | 507
MP-038-3-SS-K |  | Power Rack W/ Stainless Steel Tie Rod Ends | 830 | 747 | 664
SHOCKS | SELECT ONE
AU-2224 |  | SHOCKS FOR USE WITH HEAVY DUTY CONTROL ARMS ONLY | 95 | 86 | 76
SPRINGS | SELECT ONE
FS-8300 |  | COIL SPRING, MII, 300LB, 12" | 123 | 111 | 99
FS-8325 |  | COIL SPRING, MII, 325LB, 12" | 123 | 111 | 99
FS-8350 |  | COIL SPRING, MII, 350LB, 12" | 123 | 111 | 99
FS-8375 |  | COIL SPRING, MII, 375LB, 12" | 123 | 111 | 99
OPTIONS
IF-0000W |  | ADJUSTMENT WRENCH | 28 | 26 | 23
IF-0000SR |  | SETUP ROD | 26 | 24 | 21
AU-0014MGM |  | BRAKE LINE KIT, 14" | 139 | 126 | 112
AU-0016MGM |  | BRAKE LINE KIT, 16" | 139 | 126 | 112
AU-0018MGM |  | BRAKE LINE KIT, 18" | 139 | 126 | 112
AU-2254 |  | RADIATOR SUPPORT | 117 | 106 | 94
SB-1037PM |  | SWAY BAR, FRONT, MII IFS | 194 | 175 | 156
CP-1100 |  | ENGINE MOUNT KIT, SB/BB CHEVY | 183 | 165 | 147
CP-1100LS |  | ENGINE MOUNT KIT, LS CHEVY | 183 | 165 | 147
SS-0114 |  | GM TRANSMISSION CUSHION | 29 | 27 | 24
ES-1124 |  | TRANS MOUNT, TURBO 350, POWERGLIDE, STANDARD OR ANY TRANSMISSION MEASURING 20 5/8" FROM ENGINE TO TRANS MOUNTING HOLES. | 161 | 145 | 129
ES-1123 |  | TRANS MOUNT, TURBO 400 | 109 | 99 | 88
ES-1125 |  | TRANS MOUNT, TURBO 700R OVERDRIVE TRANSMISSION | 161 | 145 | 129
AT-1055 |  | TRANS MOUINT, UNIVERSAL (CHEVY TOP HAT FRAMES ONLY) | 170 | 153 | 136
AS-1026 |  | MASTER CYLINDER AND PEDAL MOUNT (INCLUDES LINKAGE FOR MANUAL BRAKES) | 191 | 172 | 153
AS-1056N |  | POWER BRAKE ADAPTER (INCLUDES LINKAGE FOR POWER BRAKES) | 100 | 90 | 80
AS-2075 |  | SINGLE DIAPHRAGM 7" BRAKE BOOSTER | 122 | 110 | 98
AS-2075D |  | DUAL DIAPHRAGM 7" BRAKE BOOSTER | 161 | 145 | 129
AU-2037P |  | 1" BORE CORVETTE STYLE POWER MASTER CYLINDER, RECOMMENDED FOR DISC/DRUM COMBO | 72 | 65 | 58
AU-2039 |  | 1 1/8" BORE CORVETTE POWER MASTER CYLINDER, RECOMMENDED FOR DISC/DISC COMBO | 78 | 71 | 63
AU-2041 |  | REMOTE FILL POWER MASTER CYLINDER, RECOMMENDED FOR USE WITH DISC/DRUM COMBO | 95 | 86 | 76
AU-0059 |  | PLASTIC REMOTE RESIVOIR, FOR USE WITH AU-2041, INCLUDES HOSES & CLAMPS | 71 | 64 | 57
AS-2060 |  | BILLET ALUMINUM REMOTE RESIVOIR, FOR USE WITH AU-2041 | 210 | 189 | 168
AU-2037S |  | 1" BORE MANUAL MASTER CYLINDER, RECOMMENDED FOR USE WITH DISC/DRUM COMBO | 87 | 79 | 70
AU-3350 |  | COMBINATION PROPORTIONING VALVE, USE WITH DISC/DRUM COMBO | 119 | 108 | 96
AU-3359 |  | COMBINATION PROPORTIONING VALVE, USE WITH DISC/DISC COMBO | 131 | 118 | 105
Note on A3: Brett Kinsfather: AU-2085 (STRUT RODS) INCLUDED.
Note on A47: Brett Kinsfather: P. 80
Note on A48: Brett Kinsfather: P. 80
Note on A49: Brett Kinsfather: P. 80
Note on A50: Brett Kinsfather: P. 80

## 1937-39 Chevy Rear End Kit
TABLE OF CONTENTS | CHASSIS ENGINEERING BOLT-ON REAR END KIT FOR 1937-39 CHEVY CAR | LIST | Silver | Gold
REAR END MOUNTING KIT
AS-1018CG | COMPLETE REAR END KIT. RECOMMEND 58" REAR END (DEPENDING UPON THE OFFSET OF WHEELS AND TIRE CHOICE). FITS UP TO 3" AXLE HOUSING. KIT INCLUDES: CEI'S 2 1/2" SLIDER SPRINGS, FRONT & REAR SPRING MOUNTS, SHACKLES, U-BOLTS, SPRING PADS, SHOCK MOUNTING KIT, NEW SHOCKS, HARDWARE & INSTRUCTIONS. | 868 | 782 | 695
TRACTION BARS
TM-8008S | TRACTION BAR KIT FOR C.E. REAR KITS, BOLT ON, PREVENTS WHEEL HOP | 321 | 289 | 257
REAR SPRING MOUNTS
AS-1018 | REAR SPRING MOUNTS | 137 | 124 | 110
REAR SHOCK KIT
AR-1036G | REAR SHOCK KIT KIT INCLUDES: UPPER SHOCK BAR, TWO SHOCK ABSORBERS, TWO LOWER SHOCK MOUNTS, AND ALL NEEDED BOLTS AND INSTRUCTIONS. NOT FOR USE WITH STOCK SPRINGS. | 263 | 237 | 211
REAR END COMPONENTS
RS-4148LR | REAR SPRINGS - 2 1/2" WIDE 5 LEAF. USE WITH AS-1018 REAR SPRING MOUNTS | 531 | 478 | 425
AU-2214 | REAR SHACKLES | 67 | 61 | 54
AU-2229 | SPRING PADS (WELD-ON) | 32 | 29 | 26
AU-2025C | REAR U-BOLTS | 39 | 36 | 32
AR-2070 | LOWERING BLOCK KIT (LOWERS 1 1/2") | 73 | 66 | 59
AU-2229-325 | SPRING PADS (WELD-ON) FOR 3 1/4" AXLE HOUSINGS | 34 | 31 | 28
AR-1000F-325 | SHOCK PLATES FOR 3 1/4" AXLE HOUSING AND 2 1/2" SPRINGS | 72 | 65 | 58
AU-2229-134 | SPRING PADS FOR STOCK SPRINGS (1 3/4" WIDE) | 34 | 31 | 28
AR-1000F-134 | SHOCK PLATES FOR STOCK SPRINGS (1 3/4" WIDE) | 72 | 65 | 58
SPRING WEDGES (FOR ADJUSTING PINION ANGLE)
AU-2062A | 1° SPRING WEDGES | 62 | 56 | 50
AU-2062B | 2° SPRING WEDGES | 62 | 56 | 50
AU-2062C | 3° SPRING WEDGES | 62 | 56 | 50
AU-2062D | 4° SPRING WEDGES | 62 | 56 | 50
REAR SWAY BAR
SB-1037RA | REAR SWAY BAR, BOLT ON, AXLE MOUNT | 205 | 185 | 164

## 1940 Chevy (T&G)
TABLE OF CONTENTS |  | CHASSIS ENGINEERING BOLT-ON IFS FOR 1940 CHEVY CAR - TUBES & GUSSETS | LIST | Silver | Gold
CROSSMEMBER
IF-4040CP |  | BOLT-ON IFS, 1940 CHEVY, 5/8" CONTROL ARM HOLE W/TUBES AND GUSSETS | 963 | 867 | 771
CONTROL ARMS | SELECT ONE
CA-112 |  | CONTROL ARMS, FULL SET, TUBULAR, UPPER & STD LOWER | 745 | 671 | 896
CHD-112* |  | HEAVY DUTY PLAIN TUBULAR CONTROL ARMS, 1" OD TUBE *USE AU-2224 SHOCKS | 745 | 671 | 896
CA-112-SS |  | POLISHED STAINLESS STEEL TUBULAR CONTROL ARMS, UPPER & STD LOWER | 2052 | 1847 | 1642
BRAKES | SELECT ONE
DF-201-B-G |  | 11" Iron Rotors, GM Calipers, Chevy Bolt Pattern (4 3/4") | 525 | 473 | 420
DF-201-F-G |  | 11" Iron Rotors, GM Calipers, Ford Bolt Pattern (4 1/2") | 525 | 473 | 420
DF-201-5.0 |  | 11" Rotors, GM Calipers, 5" Bolt Pattern | 525 | 473 | 420
DF-227 |  | 6-Lug brake kit with early GM calipers | 838 | 755 | 671
DF-202-5.5 |  | 11" Rotor, GM Calipers, 5.5" Bolt Pattern | 947 | 853 | 758
DF-202-C-B |  | 11" Iron Rotors, Wilwood 4 Piston Black Calipers, Chevy Bolt Pattern | 782 | 705 | 627
DF-202-C-P |  | 11" Iron Rotors, Wilwood 4 Piston Polished Calipers, Chevy Bolt Pattern | 811 | 731 | 649
DF-202-C-RED |  | 11" Iron Rotors, Wilwood 4 Piston Red Calipers, Chevy Bolt Pattern | 814 | 732 | 651
DF-202-F-B |  | 11" Iron Rotors, Wilwood 4 Piston Black Calipers, Ford Bolt Pattern | 655 | 590 | 524
DF-202-F-P |  | 11" Iron Rotors, Wilwood 4 Piston Polished Calipers, Ford Bolt Pattern | 751 | 676 | 601
DF-202-F-RED |  | 11" Iron Rotors, Wilwood 4 Piston Red Calipers, Ford Bolt Pattern | 773 | 696 | 619
DFE-202-B |  | 11" Wilwood Smooth Rotors & 4 Piston Black Calipers | 1669 | 1503 | 1336
DFE-202-P |  | 11" Wilwood Smooth Rotors & 4 Piston Polished Calipers | 1618 | 1457 | 1295
DFE-202-RED |  | 11" Wilwood Smooth Rotors & 4 Piston Red Calipers | 1601 | 1441 | 1281
DFE-202-D-B |  | 11" Wilwood Drilled Rotors & 4 Piston Black Calipers | 1693 | 1524 | 1355
DFE-202-D-P |  | 11" Wilwood Drilled Rotors & 4 Piston Polished Calipers | 1693 | 1524 | 1355
DFE-202-D-RED |  | 11" Wilwood Drilled Rotors & 4 Piston Red Calipers | 1894 | 1705 | 1516
DFE-208-B |  | 12" Wilwood Drilled Rotors & 4 Piston Black Calipers | 1742 | 1568 | 1394
DFE-208-P |  | 12" Wilwood Drilled Rotors & 4 Piston Polished Calipers | 1805 | 1625 | 1444
DFE-208-RED |  | 12" Wilwood Drilled Rotors & 4 Piston Red Calipers | 1805 | 1625 | 1444
DFE-206-B |  | 13" Wilwood Drilled Rotors & 6 Piston Black Calipers | 2667 | 2401 | 2134
DFE-206-P |  | 13" Wilwood Drilled Rotors & 6 Piston Polished Calipers | 2831 | 2548 | 2265
DFE-206-RED |  | 13" Wilwood Drilled Rotors & 6 Piston Red Calipers | 2859 | 2574 | 2288
SPINDLES | SELECT ONE
MP-028 |  | SPINDLES, STOCK | 248 | 224 | 199
SP-101-K |  | SPINDLES, 2" DROP | 302 | 272 | 242
RACK & PINION | SELECT ONE | ***USES STOCK WIDTH RACK***
MP-018-1-K |  | Manual Rack & Pinion | 212 | 191 | 170
MP-018-SS-K |  | Manual Rack & Pinion W/ Stainless Steel Tie Rod Ends | 350 | 315 | 280
MP-018-C-K |  | Chrome Manual Rack | 424 | 382 | 340
MP-018-SS-C-K |  | Chrome Manual Rack W/ Stainless Steel Tie Rod Ends | 603 | 543 | 483
MP-038-3-K |  | Power Rack | 633 | 570 | 507
MP-038-3-SS-K |  | Power Rack W/ Stainless Steel Tie Rod Ends | 830 | 747 | 664
SHOCKS | SELECT ONE
MP-005 |  | SHOCKS | 90 | 81 | 72
AU-2224 |  | SHOCKS FOR USE WITH HEAVY DUTY CONTROL ARMS ONLY | 95 | 86 | 76
SPRINGS | SELECT ONE
FS-8300 |  | COIL SPRING, MII, 300LB, 12" | 123 | 111 | 99
FS-8325 |  | COIL SPRING, MII, 325LB, 12" | 123 | 111 | 99
FS-8350 |  | COIL SPRING, MII, 350LB, 12" | 123 | 111 | 99
FS-8375 |  | COIL SPRING, MII, 375LB, 12" | 123 | 111 | 99
OPTIONS
IF-0000W |  | ADJUSTMENT WRENCH | 28 | 26 | 23
IF-0000SR |  | SETUP ROD | 26 | 24 | 21
AU-2077 |  | POWER STEERING HOSE KIT | 220 | 198 | 176
AU-0014MGM |  | BRAKE LINE KIT, 14" | 139 | 126 | 112
AU-0016MGM |  | BRAKE LINE KIT, 16" | 139 | 126 | 112
AU-0018MGM |  | BRAKE LINE KIT, 18" | 139 | 126 | 112
SS-0114 |  | GM TRANSMISSION CUSHION | 29 | 27 | 24
ES-1170 |  | ORIGINAL CROSSMEMBER TRANS MOUNTING KIT, V8 ENGINES, TURBO 35O, POWERGLIDE, AND STANDARD TRANSMISSIONS | 35 | 32 | 28
AT-1054 |  | TRANS MOUNTING KIT, UNIVERSAL CROSSMEMBER FOR CHEVROLET "TOP-HAT" FRAMES | 132 | 119 | 106
AT-1055 |  | TRANS MOUNTING KIT, UNIVERSAL CROSSMEMBER FOR CHEVROLET "TOP-HAT" FRAMES | 170 | 153 | 136
AU-2257 |  | RADIATOR SUPPORT FOR USE WITH CHASSIS ENGINEERING IFS | 117 | 106 | 94
SB-1040PM |  | FRONT SWAY BAR | 194 | 175 | 156
CP-1106GB |  | SMALL BLOCK CHEVY ENGINE MOUNTING KIT (FOR USE WITH C.E. BOLT ON IFS), BOLT ON | 183 | 165 | 147
CP-1107LS |  | LS ENGINE MOUNTING KIT (FOR USE WITH C.E. BOLT ON IFS), BOLT ON | 183 | 165 | 147
AS-1041 |  | BRAKE PEDAL & MASTER CYL. MOUNT, USES STOCK PEDAL ARM, MOUNTS IN STOCK LOCATION | 107 | 97 | 86
AS-1041BC |  | BRAKE & CLUTCH PEDALS, & MASTER CYL. MOUNT, USES STOCK BAKE &CLUTCH PEDALS, MOUNTS IN STOCK LOCATION | 122 | 110 | 98
AS-1051 |  | BOOSTER ADAPTER FOR 40 CHEVY (INCLUDES LINKAGE FOR POWER BRAKES) | 100 | 90 | 80
AS-2075 |  | SINGLE DIAPHRAM 7" BRAKE BOOSTER | 122 | 110 | 98
AS-2075D |  | DUAL DIAPHRAM 7" BRAKE BOOSTER | 161 | 145 | 129
AU-2037P |  | 1" BORE CORVETTE STYLE POWER MASTER CYLINDER, RECOMMENDED FOR DISC/DRUM COMBO | 72 | 65 | 58
AU-2039 |  | 1 1/8" BORE CORVETTE POWER MASTER CYLINDER, RECOMMENDED FOR DISC/DISC COMBO | 78 | 71 | 63
AU-2041 |  | REMOTE FILL POWER MASTER CYLINDER, RECOMMENDED FOR USE WITH DISC/DRUM COMBO | 95 | 86 | 76
AU-0059 |  | PLASTIC REMOTE RESIVOIR, FOR USE WITH AU-2041, INCLUDES HOSES & CLAMPS | 71 | 64 | 57
AS-2060 |  | BILLET ALUMINUM REMOTE RESIVOIR, FOR USE WITH AU-2041 | 210 | 189 | 168
AU-2037S |  | 1" BORE MANUAL MASTER CYLINDER, RECOMMENDED FOR USE WITH DISC/DRUM COMBO | 87 | 79 | 70
AU-3350 |  | COMBINATION PROPORTIONING VALVE, USE WITH DISC/DRUM COMBO | 119 | 108 | 96
AU-3359 |  | COMBINATION PROPORTIONING VALVE, USE WITH DISC/DISC COMBO | 131 | 118 | 105

## 1940 Chevy (SR)
TABLE OF CONTENTS |  | CHASSIS ENGINEERING BOLT-ON IFS FOR 1940 CHEVY CAR - 1/2" CONTROL ARM HOLE W/STRUT ROD BRACKETS | LIST | Silver | Gold
CROSSMEMBER | SELECT ONE
IF-4040CP-SK |  | BOLT-ON IFS, 1940 CHEVY, 1/2" CONTROL ARM HOLE W/STRUT ROD BRACKETS | 963 | 867 | 771
STRUT RODS (REQUIRED FOR USE WITH ABOVE CROSS MEMBER)
AS-2085 |  | STRUT RODS WITH BUSHINGS (44 DEGREE) | 189 | 170 | 152
Control Arm Options
CA-101 |  | PLAIN TUBULAR UPPER CONTROL ARMS | 350 | 315 | 280
CA-101-SS |  | POLISHED STAINLESS STEEL UPPER TUBULAR CONTROL ARMS | 765 | 689 | 612
CA-102 |  | PLAIN TUBULAR LOWER CONTROL ARMS | 417 | 376 | 334
CA-102-SS |  | POLISHED STAINLESS STEEL LOWER TUBULAR CONTROL ARMS | 1140 | 1026 | 912
BRAKES | SELECT ONE
DF-201-B-G |  | 11" Iron Rotors, GM Calipers, Chevy Bolt Pattern (4 3/4") | 525 | 473 | 420
DF-201-F-G |  | 11" Iron Rotors, GM Calipers, Ford Bolt Pattern (4 1/2") | 525 | 473 | 420
DF-201-5.0 |  | 11" Rotors, GM Calipers, 5" Bolt Pattern | 525 | 473 | 420
DF-227 |  | 6-Lug brake kit with early GM calipers | 838 | 755 | 671
DF-202-5.5 |  | 11" Rotor, GM Calipers, 5.5" Bolt Pattern | 947 | 853 | 758
DF-202-C-B |  | 11" Iron Rotors, Wilwood 4 Piston Black Calipers, Chevy Bolt Pattern | 782 | 705 | 627
DF-202-C-P |  | 11" Iron Rotors, Wilwood 4 Piston Polished Calipers, Chevy Bolt Pattern | 811 | 731 | 649
DF-202-C-RED |  | 11" Iron Rotors, Wilwood 4 Piston Red Calipers, Chevy Bolt Pattern | 814 | 732 | 651
DF-202-F-B |  | 11" Iron Rotors, Wilwood 4 Piston Black Calipers, Ford Bolt Pattern | 655 | 590 | 524
DF-202-F-P |  | 11" Iron Rotors, Wilwood 4 Piston Polished Calipers, Ford Bolt Pattern | 751 | 676 | 601
DF-202-F-RED |  | 11" Iron Rotors, Wilwood 4 Piston Red Calipers, Ford Bolt Pattern | 773 | 696 | 619
DFE-202-B |  | 11" Wilwood Smooth Rotors & 4 Piston Black Calipers | 1669 | 1503 | 1336
DFE-202-P |  | 11" Wilwood Smooth Rotors & 4 Piston Polished Calipers | 1618 | 1457 | 1295
DFE-202-RED |  | 11" Wilwood Smooth Rotors & 4 Piston Red Calipers | 1601 | 1441 | 1281
DFE-202-D-B |  | 11" Wilwood Drilled Rotors & 4 Piston Black Calipers | 1693 | 1524 | 1355
DFE-202-D-P |  | 11" Wilwood Drilled Rotors & 4 Piston Polished Calipers | 1693 | 1524 | 1355
DFE-202-D-RED |  | 11" Wilwood Drilled Rotors & 4 Piston Red Calipers | 1894 | 1705 | 1516
DFE-208-B |  | 12" Wilwood Drilled Rotors & 4 Piston Black Calipers | 1742 | 1568 | 1394
DFE-208-P |  | 12" Wilwood Drilled Rotors & 4 Piston Polished Calipers | 1805 | 1625 | 1444
DFE-208-RED |  | 12" Wilwood Drilled Rotors & 4 Piston Red Calipers | 1805 | 1625 | 1444
DFE-206-B |  | 13" Wilwood Drilled Rotors & 6 Piston Black Calipers | 2667 | 2401 | 2134
DFE-206-P |  | 13" Wilwood Drilled Rotors & 6 Piston Polished Calipers | 2831 | 2548 | 2265
DFE-206-RED |  | 13" Wilwood Drilled Rotors & 6 Piston Red Calipers | 2859 | 2574 | 2288
SPINDLES | SELECT ONE
MP-028 |  | SPINDLES, STOCK | 248 | 224 | 199
SP-101-K |  | SPINDLES, 2" DROP | 302 | 272 | 242
RACK & PINION | SELECT ONE | ***USES STOCK WIDTH RACK***
MP-018-1-K |  | Manual Rack & Pinion | 212 | 191 | 170
MP-018-SS-K |  | Manual Rack & Pinion W/ Stainless Steel Tie Rod Ends | 350 | 315 | 280
MP-018-C-K |  | Chrome Manual Rack | 424 | 382 | 340
MP-018-SS-C-K |  | Chrome Manual Rack W/ Stainless Steel Tie Rod Ends | 603 | 543 | 483
MP-038-3-K |  | Power Rack | 633 | 570 | 507
MP-038-3-SS-K |  | Power Rack W/ Stainless Steel Tie Rod Ends | 830 | 747 | 664
SHOCKS | SELECT ONE
MP-005 |  | SHOCKS | 90 | 81 | 72
SPRINGS | SELECT ONE
FS-8300 |  | COIL SPRING, MII, 300LB, 12" | 123 | 111 | 99
FS-8325 |  | COIL SPRING, MII, 325LB, 12" | 123 | 111 | 99
FS-8350 |  | COIL SPRING, MII, 350LB, 12" | 123 | 111 | 99
FS-8375 |  | COIL SPRING, MII, 375LB, 12" | 123 | 111 | 99
OPTIONS
IF-0000W |  | ADJUSTMENT WRENCH | 28 | 26 | 23
IF-0000SR |  | SETUP ROD | 26 | 24 | 21
AU-2077 |  | POWER STEERING HOSE KIT | 220 | 198 | 176
AU-0014MGM |  | BRAKE LINE KIT, 14" | 139 | 126 | 112
AU-0016MGM |  | BRAKE LINE KIT, 16" | 139 | 126 | 112
AU-0018MGM |  | BRAKE LINE KIT, 18" | 139 | 126 | 112
ES-1170 |  | ORIGINAL CROSSMEMBER TRANS MOUNTING KIT, V8 ENGINES, TURBO 35O, POWERGLIDE, AND STANDARD TRANSMISSIONS | 35 | 32 | 28
AT-1054 |  | TRANS MOUNTING KIT, UNIVERSAL CROSSMEMBER FOR CHEVROLET "TOP-HAT" FRAMES | 132 | 119 | 106
AT-1055 |  | TRANS MOUNTING KIT, UNIVERSAL CROSSMEMBER FOR CHEVROLET "TOP-HAT" FRAMES | 170 | 153 | 136
AU-2257 |  | RADIATOR SUPPORT FOR USE WITH CHASSIS ENGINEERING IFS | 117 | 106 | 94
SB-1040PM |  | FRONT SWAY BAR | 194 | 175 | 156
CP-1106GB |  | SMALL BLOCK CHEVY ENGINE MOUNTING KIT (FOR USE WITH C.E. IFS), BOLT ON | 183 | 165 | 147
CP-1107LS |  | LS ENGINE MOUNTING KIT (FOR USE WITH C.E. IFS), BOLT ON | 183 | 165 | 147
CP-1106GB |  | SMALL BLOCK CHEVY ENGINE MOUNTING KIT (FOR USE WITH C.E. BOLT ON IFS), BOLT ON | 183 | 165 | 147
CP-1107LS |  | LS ENGINE MOUNTING KIT (FOR USE WITH C.E. BOLT ON IFS), BOLT ON | 183 | 165 | 147
AS-1041 |  | BRAKE PEDAL & MASTER CYL. MOUNT, USES STOCK PEDAL ARM, MOUNTS IN STOCK LOCATION | 107 | 97 | 86
AS-1041BC |  | BRAKE & CLUTCH PEDALS, & MASTER CYL. MOUNT, USES STOCK BAKE &CLUTCH PEDALS, MOUNTS IN STOCK LOCATION | 122 | 110 | 98
AS-1051 |  | BOOSTER ADAPTER FOR 40 CHEVY (INCLUDES LINKAGE FOR POWER BRAKES) | 100 | 90 | 80
AS-2075 |  | SINGLE DIAPHRAM 7" BRAKE BOOSTER | 122 | 110 | 98
AS-2075D |  | DUAL DIAPHRAM 7" BRAKE BOOSTER | 161 | 145 | 129
AU-2037P |  | 1" BORE CORVETTE STYLE POWER MASTER CYLINDER, RECOMMENDED FOR DISC/DRUM COMBO | 72 | 65 | 58
AU-2039 |  | 1 1/8" BORE CORVETTE POWER MASTER CYLINDER, RECOMMENDED FOR DISC/DISC COMBO | 78 | 71 | 63
AU-2041 |  | REMOTE FILL POWER MASTER CYLINDER, RECOMMENDED FOR USE WITH DISC/DRUM COMBO | 95 | 86 | 76
AU-0059 |  | PLASTIC REMOTE RESIVOIR, FOR USE WITH AU-2041, INCLUDES HOSES & CLAMPS | 71 | 64 | 57
AS-2060 |  | BILLET ALUMINUM REMOTE RESIVOIR, FOR USE WITH AU-2041 | 210 | 189 | 168
AU-2037S |  | 1" BORE MANUAL MASTER CYLINDER, RECOMMENDED FOR USE WITH DISC/DRUM COMBO | 87 | 79 | 70
AU-3350 |  | COMBINATION PROPORTIONING VALVE, USE WITH DISC/DRUM COMBO | 119 | 108 | 96
AU-3359 |  | COMBINATION PROPORTIONING VALVE, USE WITH DISC/DISC COMBO | 131 | 118 | 105
Note on A3: Brett Kinsfather: AU-2085 (STRUT RODS) INCLUDED.

## 1940 Chevy (HDSR)
TABLE OF CONTENTS |  | CHASSIS ENGINEERING BOLT-ON IFS FOR 1940 CHEVY CAR - 5/8" CONTROL ARM HOLE W/STRUT ROD BRACKETS | LIST | Silver | Gold
CROSSMEMBER
IF-4040CP-SR |  | BOLT-ON IFS, 1940 CHEVY, 5/8" CONTROL ARM HOLE W/STRUT ROD BRACKETS | 963 | 867 | 771
STRUT RODS (REQUIRED FOR USE WITH ABOVE CROSS MEMBER)
AU-2085 |  | STRUT RODS WITH BUSHINGS (44 DEGREE) | 189 | 170 | 152
Control Arm Options
CHD-101 |  | HEAVY DUTY PLAIN TUBULAR UPPER CONTROL ARMS, 1" OD TUBE | 309 | 279 | 248
CHD-102 |  | HEAVY DUTY PLAIN TUBULAR LOWER CONTROL ARMS, 1" OD TUBE | 353 | 318 | 283
CHD-110 |  | HEAVY DUTY PLAIN TUBULAR UPPER & LOWER CONTROL ARMS, 1" OD TUBE | 682 | 614 | 546
BRAKES | SELECT ONE
DF-201-B-G |  | 11" Iron Rotors, GM Calipers, Chevy Bolt Pattern (4 3/4") | 525 | 473 | 420
DF-201-F-G |  | 11" Iron Rotors, GM Calipers, Ford Bolt Pattern (4 1/2") | 525 | 473 | 420
DF-201-5.0 |  | 11" Rotors, GM Calipers, 5" Bolt Pattern | 525 | 473 | 420
DF-227 |  | 6-Lug brake kit with early GM calipers | 838 | 755 | 671
DF-202-5.5 |  | 11" Rotor, GM Calipers, 5.5" Bolt Pattern | 947 | 853 | 758
DF-202-C-B |  | 11" Iron Rotors, Wilwood 4 Piston Black Calipers, Chevy Bolt Pattern | 782 | 705 | 627
DF-202-C-P |  | 11" Iron Rotors, Wilwood 4 Piston Polished Calipers, Chevy Bolt Pattern | 811 | 731 | 649
DF-202-C-RED |  | 11" Iron Rotors, Wilwood 4 Piston Red Calipers, Chevy Bolt Pattern | 814 | 732 | 651
DF-202-F-B |  | 11" Iron Rotors, Wilwood 4 Piston Black Calipers, Ford Bolt Pattern | 655 | 590 | 524
DF-202-F-P |  | 11" Iron Rotors, Wilwood 4 Piston Polished Calipers, Ford Bolt Pattern | 751 | 676 | 601
DF-202-F-RED |  | 11" Iron Rotors, Wilwood 4 Piston Red Calipers, Ford Bolt Pattern | 773 | 696 | 619
DFE-202-B |  | 11" Wilwood Smooth Rotors & 4 Piston Black Calipers | 1669 | 1503 | 1336
DFE-202-P |  | 11" Wilwood Smooth Rotors & 4 Piston Polished Calipers | 1618 | 1457 | 1295
DFE-202-RED |  | 11" Wilwood Smooth Rotors & 4 Piston Red Calipers | 1601 | 1441 | 1281
DFE-202-D-B |  | 11" Wilwood Drilled Rotors & 4 Piston Black Calipers | 1693 | 1524 | 1355
DFE-202-D-P |  | 11" Wilwood Drilled Rotors & 4 Piston Polished Calipers | 1693 | 1524 | 1355
DFE-202-D-RED |  | 11" Wilwood Drilled Rotors & 4 Piston Red Calipers | 1894 | 1705 | 1516
DFE-208-B |  | 12" Wilwood Drilled Rotors & 4 Piston Black Calipers | 1742 | 1568 | 1394
DFE-208-P |  | 12" Wilwood Drilled Rotors & 4 Piston Polished Calipers | 1805 | 1625 | 1444
DFE-208-RED |  | 12" Wilwood Drilled Rotors & 4 Piston Red Calipers | 1805 | 1625 | 1444
DFE-206-B |  | 13" Wilwood Drilled Rotors & 6 Piston Black Calipers | 2667 | 2401 | 2134
DFE-206-P |  | 13" Wilwood Drilled Rotors & 6 Piston Polished Calipers | 2831 | 2548 | 2265
DFE-206-RED |  | 13" Wilwood Drilled Rotors & 6 Piston Red Calipers | 2859 | 2574 | 2288
SPINDLES | SELECT ONE
MP-028 |  | SPINDLES, STOCK | 248 | 224 | 199
SP-101-K |  | SPINDLES, 2" DROP | 302 | 272 | 242
RACK & PINION | SELECT ONE | ***USES STOCK WIDTH RACK***
MP-018-1-K |  | Manual Rack & Pinion | 212 | 191 | 170
MP-018-SS-K |  | Manual Rack & Pinion W/ Stainless Steel Tie Rod Ends | 350 | 315 | 280
MP-018-C-K |  | Chrome Manual Rack | 424 | 382 | 340
MP-018-SS-C-K |  | Chrome Manual Rack W/ Stainless Steel Tie Rod Ends | 603 | 543 | 483
MP-038-3-K |  | Power Rack | 633 | 570 | 507
MP-038-3-SS-K |  | Power Rack W/ Stainless Steel Tie Rod Ends | 830 | 747 | 664
SHOCKS | SELECT ONE
AU-2224 |  | SHOCKS FOR USE WITH HEAVY DUTY CONTROL ARMS ONLY | 95 | 86 | 76
SPRINGS | SELECT ONE
FS-8300 |  | COIL SPRING, MII, 300LB, 12" | 123 | 111 | 99
FS-8325 |  | COIL SPRING, MII, 325LB, 12" | 123 | 111 | 99
FS-8350 |  | COIL SPRING, MII, 350LB, 12" | 123 | 111 | 99
FS-8375 |  | COIL SPRING, MII, 375LB, 12" | 123 | 111 | 99
OPTIONS
IF-0000W |  | ADJUSTMENT WRENCH | 28 | 26 | 23
IF-0000SR |  | SETUP ROD | 26 | 24 | 21
AU-2077 |  | POWER STEERING HOSE KIT | 220 | 198 | 176
AU-0014MGM |  | BRAKE LINE KIT, 14" | 139 | 126 | 112
AU-0016MGM |  | BRAKE LINE KIT, 16" | 139 | 126 | 112
AU-0018MGM |  | BRAKE LINE KIT, 18" | 139 | 126 | 112
ES-1170 |  | ORIGINAL CROSSMEMBER TRANS MOUNTING KIT, V8 ENGINES, TURBO 35O, POWERGLIDE, AND STANDARD TRANSMISSIONS | 35 | 32 | 28
AT-1054 |  | TRANS MOUNTING KIT, UNIVERSAL CROSSMEMBER FOR CHEVROLET "TOP-HAT" FRAMES | 132 | 119 | 106
AT-1055 |  | TRANS MOUNTING KIT, UNIVERSAL CROSSMEMBER FOR CHEVROLET "TOP-HAT" FRAMES | 170 | 153 | 136
AU-2257 |  | RADIATOR SUPPORT FOR USE WITH CHASSIS ENGINEERING IFS | 117 | 106 | 94
SB-1040PM |  | FRONT SWAY BAR | 194 | 175 | 156
CP-1106GB |  | SMALL BLOCK CHEVY ENGINE MOUNTING KIT (FOR USE WITH C.E. IFS), BOLT ON | 183 | 165 | 147
CP-1107LS |  | LS ENGINE MOUNTING KIT (FOR USE WITH C.E. IFS), BOLT ON | 183 | 165 | 147
AS-1041 |  | BRAKE PEDAL & MASTER CYL. MOUNT, USES STOCK PEDAL ARM, MOUNTS IN STOCK LOCATION | 107 | 97 | 86
AS-1041BC |  | BRAKE & CLUTCH PEDALS, & MASTER CYL. MOUNT, USES STOCK BAKE &CLUTCH PEDALS, MOUNTS IN STOCK LOCATION | 122 | 110 | 98
AS-1051 |  | BOOSTER ADAPTER FOR 40 CHEVY (INCLUDES LINKAGE FOR POWER BRAKES) | 100 | 90 | 80
AS-2075 |  | SINGLE DIAPHRAM 7" BRAKE BOOSTER | 122 | 110 | 98
AS-2075D |  | DUAL DIAPHRAM 7" BRAKE BOOSTER | 161 | 145 | 129
AU-2037P |  | 1" BORE CORVETTE STYLE POWER MASTER CYLINDER, RECOMMENDED FOR DISC/DRUM COMBO | 72 | 65 | 58
AU-2039 |  | 1 1/8" BORE CORVETTE POWER MASTER CYLINDER, RECOMMENDED FOR DISC/DISC COMBO | 78 | 71 | 63
AU-2041 |  | REMOTE FILL POWER MASTER CYLINDER, RECOMMENDED FOR USE WITH DISC/DRUM COMBO | 95 | 86 | 76
AU-0059 |  | PLASTIC REMOTE RESIVOIR, FOR USE WITH AU-2041, INCLUDES HOSES & CLAMPS | 71 | 64 | 57
AS-2060 |  | BILLET ALUMINUM REMOTE RESIVOIR, FOR USE WITH AU-2041 | 210 | 189 | 168
AU-2037S |  | 1" BORE MANUAL MASTER CYLINDER, RECOMMENDED FOR USE WITH DISC/DRUM COMBO | 87 | 79 | 70
AU-3350 |  | COMBINATION PROPORTIONING VALVE, USE WITH DISC/DRUM COMBO | 119 | 108 | 96
AU-3359 |  | COMBINATION PROPORTIONING VALVE, USE WITH DISC/DISC COMBO | 131 | 118 | 105
Note on A3: Brett Kinsfather: AU-2085 (STRUT RODS) INCLUDED.

## 1940 Chevy Rear End Kit
TABLE OF CONTENTS | CHASSIS ENGINEERING BOLT-ON REAR END KIT FOR 1940 CHEVY CAR | LIST | Silver | Gold
REAR END MOUNTING KIT
AS-1020CG | COMPLETE REAR END KIT. RECOMMEND 58"-60" REAR END FROM WHEEL FLANGE TO WHEEL FLANGE (DEPENDING UPON THE OFFSET OF WHEELS AND TIRE CHOICE). FITS UP TO 3" AXLE HOUSINGS. KIT INCLUDES: CEI'S 2 1/2" SLIDER SPRINGS, FRONT & REAR SPRING MOUNTS, SHACKLES, U-BOLTS, SPRING PADS, SHOCK MOUNTING KIT, NEW SHOCKS, HARDWARE & INSTRUCTIONS. | 868 | 782 | 695
TRACTION BARS
TM-8008S | TRACTION BAR KIT FOR C.E. REAR KITS, BOLT ON, PREVENTS WHEEL HOP | 321 | 289 | 257
REAR SPRING MOUNTS
AS-1020 | REAR SPRING MOUNTS | 145 | 131 | 116
REAR SHOCK KIT
AR-1042G | REAR SHOCK KIT KIT INCLUDES: UPPER SHOCK BAR, TWO SHOCK ABSORBERS, TWO LOWER SHOCK MOUNTS, AND ALL NEEDED BOLTS AND INSTRUCTIONS. NOT FOR USE WITH STOCK SPRINGS. MODIFICATION REQUIRED FOR CONVERTIBLES AND SPARE TIRES. | 277 | 250 | 222
REAR END COMPONENTS
RS-4148LR | REAR SPRINGS - 2 1/2" WIDE 5 LEAF. USE WITH AS-1018 REAR SPRING MOUNTS | 531 | 478 | 425
AU-2214 | REAR SHACKLES | 67 | 61 | 54
AU-2229 | SPRING PADS (WELD-ON) | 32 | 29 | 26
AU-2025C | REAR U-BOLTS | 39 | 36 | 32
AR-2070 | LOWERING BLOCK KIT (LOWERS 1 1/2") | 73 | 66 | 59
AU-2229-325 | SPRING PADS (WELD-ON) FOR 3 1/4" DIAMETER AXLE HOUSINGS | 34 | 31 | 28
AR-1000F-325 | SHOCK PLATES FOR 3 1/4" DIAMETER AXLE HOUSINGS AND 2 1/2" SPRINGS | 72 | 65 | 58
AU-2229-134 | SPRING PADS FOR STOCK SPRINGS (1 3/4" WIDE) | 34 | 31 | 28
AR-1000F-134 | SHOCK PLATES FOR STOCK SPRINGS (1 3/4" WIDE) | 72 | 65 | 58
REAR SWAY BAR
SB-1040RA | REAR SWAY BAR | 195 | 176 | 156
SPRING WEDGES (FOR ADJUSTING PINION ANGLE)
AU-2062A | 1° SPRING WEDGES | 62 | 56 | 50
AU-2062B | 2° SPRING WEDGES | 62 | 56 | 50
AU-2062C | 3° SPRING WEDGES | 62 | 56 | 50
AU-2062D | 4° SPRING WEDGES | 62 | 56 | 50

## 1941-48 Chevy (T&G)
TABLE OF CONTENTS |  | CHASSIS ENGINEERING BOLT-ON IFS FOR 1941-48 CHEVY CAR - TUBES & GUSSETS | LIST | Silver | Gold
CROSSMEMBER
IF-4148CP |  | BOLT-ON IFS, 1941-48 CHEVY, 5/8" CONTROL ARM HOLE W/TUBES AND GUSSETS | 963 | 867 | 771
CONTROL ARMS | SELECT ONE
CA-112 |  | CONTROL ARMS, FULL SET, TUBULAR, UPPER & STD LOWER | 745 | 671 | 896
CHD-112* |  | HEAVY DUTY PLAIN TUBULAR CONTROL ARMS, 1" OD TUBE *USE AU-2224 SHOCKS | 745 | 671 | 896
CA-112-SS |  | POLISHED STAINLESS STEEL TUBULAR CONTROL ARMS, UPPER & STD LOWER | 2052 | 1847 | 1642
BRAKES | SELECT ONE
DF-201-B-G |  | 11" Iron Rotors, GM Calipers, Chevy Bolt Pattern (4 3/4") | 525 | 473 | 420
DF-201-F-G |  | 11" Iron Rotors, GM Calipers, Ford Bolt Pattern (4 1/2") | 525 | 473 | 420
DF-201-5.0 |  | 11" Rotors, GM Calipers, 5" Bolt Pattern | 525 | 473 | 420
DF-227 |  | 6-Lug brake kit with early GM calipers | 838 | 755 | 671
DF-202-5.5 |  | 11" Rotor, GM Calipers, 5.5" Bolt Pattern | 947 | 853 | 758
DF-202-C-B |  | 11" Iron Rotors, Wilwood 4 Piston Black Calipers, Chevy Bolt Pattern | 782 | 705 | 627
DF-202-C-P |  | 11" Iron Rotors, Wilwood 4 Piston Polished Calipers, Chevy Bolt Pattern | 811 | 731 | 649
DF-202-C-RED |  | 11" Iron Rotors, Wilwood 4 Piston Red Calipers, Chevy Bolt Pattern | 814 | 732 | 651
DF-202-F-B |  | 11" Iron Rotors, Wilwood 4 Piston Black Calipers, Ford Bolt Pattern | 655 | 590 | 524
DF-202-F-P |  | 11" Iron Rotors, Wilwood 4 Piston Polished Calipers, Ford Bolt Pattern | 751 | 676 | 601
DF-202-F-RED |  | 11" Iron Rotors, Wilwood 4 Piston Red Calipers, Ford Bolt Pattern | 773 | 696 | 619
DFE-202-B |  | 11" Wilwood Smooth Rotors & 4 Piston Black Calipers | 1669 | 1503 | 1336
DFE-202-P |  | 11" Wilwood Smooth Rotors & 4 Piston Polished Calipers | 1618 | 1457 | 1295
DFE-202-RED |  | 11" Wilwood Smooth Rotors & 4 Piston Red Calipers | 1601 | 1441 | 1281
DFE-202-D-B |  | 11" Wilwood Drilled Rotors & 4 Piston Black Calipers | 1693 | 1524 | 1355
DFE-202-D-P |  | 11" Wilwood Drilled Rotors & 4 Piston Polished Calipers | 1693 | 1524 | 1355
DFE-202-D-RED |  | 11" Wilwood Drilled Rotors & 4 Piston Red Calipers | 1894 | 1705 | 1516
DFE-208-B |  | 12" Wilwood Drilled Rotors & 4 Piston Black Calipers | 1742 | 1568 | 1394
DFE-208-P |  | 12" Wilwood Drilled Rotors & 4 Piston Polished Calipers | 1805 | 1625 | 1444
DFE-208-RED |  | 12" Wilwood Drilled Rotors & 4 Piston Red Calipers | 1805 | 1625 | 1444
DFE-206-B |  | 13" Wilwood Drilled Rotors & 6 Piston Black Calipers | 2667 | 2401 | 2134
DFE-206-P |  | 13" Wilwood Drilled Rotors & 6 Piston Polished Calipers | 2831 | 2548 | 2265
DFE-206-RED |  | 13" Wilwood Drilled Rotors & 6 Piston Red Calipers | 2859 | 2574 | 2288
SPINDLES | SELECT ONE
MP-028 |  | SPINDLES, STOCK | 248 | 224 | 199
SP-101-K |  | SPINDLES, 2" DROP | 302 | 272 | 242
RACK & PINION | SELECT ONE | ***USES STOCK WIDTH RACK***
MP-018-1-K |  | Manual Rack & Pinion | 212 | 191 | 170
MP-018-SS-K |  | Manual Rack & Pinion W/ Stainless Steel Tie Rod Ends | 350 | 315 | 280
MP-018-C-K |  | Chrome Manual Rack | 424 | 382 | 340
MP-018-SS-C-K |  | Chrome Manual Rack W/ Stainless Steel Tie Rod Ends | 603 | 543 | 483
MP-038-3-K |  | Power Rack | 633 | 570 | 507
MP-038-3-SS-K |  | Power Rack W/ Stainless Steel Tie Rod Ends | 830 | 747 | 664
SHOCKS | SELECT ONE
MP-005 |  | SHOCKS | 90 | 81 | 72
AU-2224 |  | SHOCKS FOR USE WITH HEAVY DUTY CONTROL ARMS ONLY | 95 | 86 | 76
SPRINGS | SELECT ONE
FS-8300 |  | COIL SPRING, MII, 300LB, 12" | 123 | 111 | 99
FS-8325 |  | COIL SPRING, MII, 325LB, 12" | 123 | 111 | 99
FS-8350 |  | COIL SPRING, MII, 350LB, 12" | 123 | 111 | 99
FS-8375 |  | COIL SPRING, MII, 375LB, 12" | 123 | 111 | 99
OPTIONS
IF-0000W |  | ADJUSTMENT WRENCH | 28 | 26 | 23
IF-0000SR |  | SETUP ROD | 26 | 24 | 21
AU-2077 |  | POWER STEERING HOSE KIT | 220 | 198 | 176
AU-0014MGM |  | BRAKE LINE KIT, 14" | 139 | 126 | 112
AU-0016MGM |  | BRAKE LINE KIT, 16" | 139 | 126 | 112
AU-0018MGM |  | BRAKE LINE KIT, 18" | 139 | 126 | 112
SS-0114 |  | GM TRANSMISSION CUSHION | 29 | 27 | 24
ES-1170 |  | ORIGINAL CROSSMEMBER TRANS MOUNTING KIT, V8 ENGINES, TURBO 35O, POWERGLIDE, AND STANDARD TRANSMISSIONS | 35 | 32 | 28
AT-1054 |  | TRANS MOUNTING KIT, UNIVERSAL CROSSMEMBER FOR CHEVROLET "TOP-HAT" FRAMES | 132 | 119 | 106
AT-1055 |  | TRANS MOUNTING KIT, UNIVERSAL CROSSMEMBER FOR CHEVROLET "TOP-HAT" FRAMES | 170 | 153 | 136
AU-2255 |  | RADIATOR SUPPORT FOR USE WITH CHASSIS ENGINEERING IFS | 117 | 106 | 94
SB-1041PM |  | FRONT SWAY BAR | 194 | 175 | 156
CP-1107G |  | SMALL BLOCK CHEVY ENGINE MOUNTING KIT, BOLT ON | 231 | 208 | 185
CP-1107LS |  | LS ENGINE MOUNTING KIT, BOLT ON | 183 | 165 | 147
AS-1041 |  | BRAKE PEDAL & MASTER CYL. MOUNT, USES STOCK PEDAL ARM, MOUNTS IN STOCK LOCATION | 107 | 97 | 86
AS-1041BC |  | BRAKE & CLUTCH PEDALS, & MASTER CYL. MOUNT, USES STOCK BAKE &CLUTCH PEDALS, MOUNTS IN STOCK LOCATION | 122 | 110 | 98
AS-1052 |  | BOOSTER ADAPTER FOR 41-51 CHEVY (INCLUDES LINKAGE FOR POWER BRAKES) | 100 | 90 | 80
AS-2075 |  | SINGLE DIAPHRAM 7" BRAKE BOOSTER | 122 | 110 | 98
AS-2075D |  | DUAL DIAPHRAM 7" BRAKE BOOSTER | 161 | 145 | 129
AU-2037P |  | 1" BORE CORVETTE STYLE POWER MASTER CYLINDER, RECOMMENDED FOR DISC/DRUM COMBO | 72 | 65 | 58
AU-2039 |  | 1 1/8" BORE CORVETTE POWER MASTER CYLINDER, RECOMMENDED FOR DISC/DISC COMBO | 78 | 71 | 63
AU-2041 |  | REMOTE FILL POWER MASTER CYLINDER, RECOMMENDED FOR USE WITH DISC/DRUM COMBO | 95 | 86 | 76
AU-0059 |  | PLASTIC REMOTE RESIVOIR, FOR USE WITH AU-2041, INCLUDES HOSES & CLAMPS | 71 | 64 | 57
AS-2060 |  | BILLET ALUMINUM REMOTE RESIVOIR, FOR USE WITH AU-2041 | 210 | 189 | 168
AU-2037S |  | 1" BORE MANUAL MASTER CYLINDER, RECOMMENDED FOR USE WITH DISC/DRUM COMBO | 87 | 79 | 70
AU-3350 |  | COMBINATION PROPORTIONING VALVE, USE WITH DISC/DRUM COMBO | 119 | 108 | 96
AU-3359 |  | COMBINATION PROPORTIONING VALVE, USE WITH DISC/DISC COMBO | 131 | 118 | 105

## 1941-48 Chevy (SR)
TABLE OF CONTENTS |  | CHASSIS ENGINEERING BOLT-ON IFS FOR 1941-48 CHEVY CAR - 1/2" CONTROL ARM HOLE W/STRUT ROD BRACKETS | LIST | Silver | Gold
CROSSMEMBER | SELECT ONE
IF-4148CP-SK |  | BOLT-ON IFS, 1941-48 CHEVY, 1/2" CONTROL ARM HOLE W/STRUT ROD BRACKETS | 963 | 867 | 771
STRUT RODS (REQUIRED FOR USE WITH ABOVE CROSS MEMBER)
AU-2085 |  | STRUT RODS WITH BUSHINGS (44 DEGREE) | 189 | 170 | 152
Control Arm Options
CA-101 |  | PLAIN TUBULAR UPPER CONTROL ARMS | 350 | 315 | 280
CA-101-SS |  | POLISHED STAINLESS STEEL UPPER TUBULAR CONTROL ARMS | 765 | 689 | 612
CA-102 |  | PLAIN TUBULAR LOWER CONTROL ARMS | 417 | 376 | 334
CA-102-SS |  | POLISHED STAINLESS STEEL LOWER TUBULAR CONTROL ARMS | 1140 | 1026 | 912
BRAKES | SELECT ONE
DF-201-B-G |  | 11" Iron Rotors, GM Calipers, Chevy Bolt Pattern (4 3/4") | 525 | 473 | 420
DF-201-F-G |  | 11" Iron Rotors, GM Calipers, Ford Bolt Pattern (4 1/2") | 525 | 473 | 420
DF-201-5.0 |  | 11" Rotors, GM Calipers, 5" Bolt Pattern | 525 | 473 | 420
DF-227 |  | 6-Lug brake kit with early GM calipers | 838 | 755 | 671
DF-202-5.5 |  | 11" Rotor, GM Calipers, 5.5" Bolt Pattern | 947 | 853 | 758
DF-202-C-B |  | 11" Iron Rotors, Wilwood 4 Piston Black Calipers, Chevy Bolt Pattern | 782 | 705 | 627
DF-202-C-P |  | 11" Iron Rotors, Wilwood 4 Piston Polished Calipers, Chevy Bolt Pattern | 811 | 731 | 649
DF-202-C-RED |  | 11" Iron Rotors, Wilwood 4 Piston Red Calipers, Chevy Bolt Pattern | 814 | 732 | 651
DF-202-F-B |  | 11" Iron Rotors, Wilwood 4 Piston Black Calipers, Ford Bolt Pattern | 655 | 590 | 524
DF-202-F-P |  | 11" Iron Rotors, Wilwood 4 Piston Polished Calipers, Ford Bolt Pattern | 751 | 676 | 601
DF-202-F-RED |  | 11" Iron Rotors, Wilwood 4 Piston Red Calipers, Ford Bolt Pattern | 773 | 696 | 619
DFE-202-B |  | 11" Wilwood Smooth Rotors & 4 Piston Black Calipers | 1669 | 1503 | 1336
DFE-202-P |  | 11" Wilwood Smooth Rotors & 4 Piston Polished Calipers | 1618 | 1457 | 1295
DFE-202-RED |  | 11" Wilwood Smooth Rotors & 4 Piston Red Calipers | 1601 | 1441 | 1281
DFE-202-D-B |  | 11" Wilwood Drilled Rotors & 4 Piston Black Calipers | 1693 | 1524 | 1355
DFE-202-D-P |  | 11" Wilwood Drilled Rotors & 4 Piston Polished Calipers | 1693 | 1524 | 1355
DFE-202-D-RED |  | 11" Wilwood Drilled Rotors & 4 Piston Red Calipers | 1894 | 1705 | 1516
DFE-208-B |  | 12" Wilwood Drilled Rotors & 4 Piston Black Calipers | 1742 | 1568 | 1394
DFE-208-P |  | 12" Wilwood Drilled Rotors & 4 Piston Polished Calipers | 1805 | 1625 | 1444
DFE-208-RED |  | 12" Wilwood Drilled Rotors & 4 Piston Red Calipers | 1805 | 1625 | 1444
DFE-206-B |  | 13" Wilwood Drilled Rotors & 6 Piston Black Calipers | 2667 | 2401 | 2134
DFE-206-P |  | 13" Wilwood Drilled Rotors & 6 Piston Polished Calipers | 2831 | 2548 | 2265
DFE-206-RED |  | 13" Wilwood Drilled Rotors & 6 Piston Red Calipers | 2859 | 2574 | 2288
SPINDLES | SELECT ONE
MP-028 |  | SPINDLES, STOCK | 248 | 224 | 199
SP-101-K |  | SPINDLES, 2" DROP | 302 | 272 | 242
RACK & PINION | SELECT ONE | ***USES STOCK WIDTH RACK***
MP-018-1-K |  | Manual Rack & Pinion | 212 | 191 | 170
MP-018-SS-K |  | Manual Rack & Pinion W/ Stainless Steel Tie Rod Ends | 350 | 315 | 280
MP-018-C-K |  | Chrome Manual Rack | 424 | 382 | 340
MP-018-SS-C-K |  | Chrome Manual Rack W/ Stainless Steel Tie Rod Ends | 603 | 543 | 483
MP-038-3-K |  | Power Rack | 633 | 570 | 507
MP-038-3-SS-K |  | Power Rack W/ Stainless Steel Tie Rod Ends | 830 | 747 | 664
SHOCKS | SELECT ONE
MP-005 |  | SHOCKS | 90 | 81 | 72
SPRINGS | SELECT ONE
FS-8300 |  | COIL SPRING, MII, 300LB, 12" | 123 | 111 | 99
FS-8325 |  | COIL SPRING, MII, 325LB, 12" | 123 | 111 | 99
FS-8350 |  | COIL SPRING, MII, 350LB, 12" | 123 | 111 | 99
FS-8375 |  | COIL SPRING, MII, 375LB, 12" | 123 | 111 | 99
OPTIONS
IF-0000W |  | ADJUSTMENT WRENCH | 28 | 26 | 23
IF-0000SR |  | SETUP ROD | 26 | 24 | 21
AU-2077 |  | POWER STEERING HOSE KIT | 220 | 198 | 176
AU-0014MGM |  | BRAKE LINE KIT, 14" | 139 | 126 | 112
AU-0016MGM |  | BRAKE LINE KIT, 16" | 139 | 126 | 112
AU-0018MGM |  | BRAKE LINE KIT, 18" | 139 | 126 | 112
CP-1108 |  | ENGINE MOUNT KIT, 1962-UP CHEVY 194, 230 & 250 6 CYL | 29 | 27 | 24
ES-1170 |  | ORIGINAL CROSSMEMBER TRANS MOUNTING KIT, V8 ENGINES, TURBO 35O, POWERGLIDE, AND STANDARD TRANSMISSIONS | 35 | 32 | 28
AT-1054 |  | TRANS MOUNTING KIT, UNIVERSAL CROSSMEMBER FOR CHEVROLET "TOP-HAT" FRAMES | 132 | 119 | 106
AT-1055 |  | TRANS MOUNTING KIT, UNIVERSAL CROSSMEMBER FOR CHEVROLET "TOP-HAT" FRAMES | 170 | 153 | 136
AU-2255 |  | RADIATOR SUPPORT FOR USE WITH CHASSIS ENGINEERING IFS | 117 | 106 | 94
SB-1041PM |  | FRONT SWAY BAR | 194 | 175 | 156
CP-1107G |  | SMALL BLOCK CHEVY ENGINE MOUNTING KIT, BOLT ON | 231 | 208 | 185
CP-1107LS |  | LS ENGINE MOUNTING KIT, BOLT ON | 183 | 165 | 147
AS-1041 |  | BRAKE PEDAL & MASTER CYL. MOUNT, USES STOCK PEDAL ARM, MOUNTS IN STOCK LOCATION | 107 | 97 | 86
AS-1041BC |  | BRAKE & CLUTCH PEDALS, & MASTER CYL. MOUNT, USES STOCK BAKE &CLUTCH PEDALS, MOUNTS IN STOCK LOCATION | 122 | 110 | 98
AS-1052 |  | BOOSTER ADAPTER FOR 41-51 CHEVY (INCLUDES LINKAGE FOR POWER BRAKES) | 100 | 90 | 80
AS-2075 |  | SINGLE DIAPHRAM 7" BRAKE BOOSTER | 122 | 110 | 98
AS-2075D |  | DUAL DIAPHRAM 7" BRAKE BOOSTER | 161 | 145 | 129
AU-2037P |  | 1" BORE CORVETTE STYLE POWER MASTER CYLINDER, RECOMMENDED FOR DISC/DRUM COMBO | 72 | 65 | 58
AU-2039 |  | 1 1/8" BORE CORVETTE POWER MASTER CYLINDER, RECOMMENDED FOR DISC/DISC COMBO | 78 | 71 | 63
AU-2041 |  | REMOTE FILL POWER MASTER CYLINDER, RECOMMENDED FOR USE WITH DISC/DRUM COMBO | 95 | 86 | 76
AU-0059 |  | PLASTIC REMOTE RESIVOIR, FOR USE WITH AU-2041, INCLUDES HOSES & CLAMPS | 71 | 64 | 57
AS-2060 |  | BILLET ALUMINUM REMOTE RESIVOIR, FOR USE WITH AU-2041 | 210 | 189 | 168
AU-2037S |  | 1" BORE MANUAL MASTER CYLINDER, RECOMMENDED FOR USE WITH DISC/DRUM COMBO | 87 | 79 | 70
AU-3350 |  | COMBINATION PROPORTIONING VALVE, USE WITH DISC/DRUM COMBO | 119 | 108 | 96
AU-3359 |  | COMBINATION PROPORTIONING VALVE, USE WITH DISC/DISC COMBO | 131 | 118 | 105
Note on A3: Brett Kinsfather: AU-2085 (STRUT RODS) INCLUDED.

## 1941-48 Chevy (HDSR)
TABLE OF CONTENTS |  | CHASSIS ENGINEERING BOLT-ON IFS FOR 1941-48 CHEVY CAR - 5/8" CONTROL ARM HOLE W/STRUT ROD BRACKETS | LIST | Silver | Gold
CROSSMEMBER
IF-4148CP-SR |  | BOLT-ON IFS, 1941-48 CHEVY, 5/8" CONTROL ARM HOLE W/STRUT ROD BRACKETS | 963 | 867 | 771
STRUT RODS (REQUIRED FOR USE WITH ABOVE CROSS MEMBER)
AU-2085 |  | STRUT RODS WITH BUSHINGS (44 DEGREE) | 189 | 170 | 152
Control Arm Options
CHD-101 |  | HEAVY DUTY PLAIN TUBULAR UPPER CONTROL ARMS, 1" OD TUBE | 309 | 279 | 248
CHD-102 |  | HEAVY DUTY PLAIN TUBULAR LOWER CONTROL ARMS, 1" OD TUBE | 353 | 318 | 283
CHD-110 |  | HEAVY DUTY PLAIN TUBULAR UPPER & LOWER CONTROL ARMS, 1" OD TUBE | 682 | 614 | 546
BRAKES | SELECT ONE
DF-201-B-G |  | 11" Iron Rotors, GM Calipers, Chevy Bolt Pattern (4 3/4") | 525 | 473 | 420
DF-201-F-G |  | 11" Iron Rotors, GM Calipers, Ford Bolt Pattern (4 1/2") | 525 | 473 | 420
DF-201-5.0 |  | 11" Rotors, GM Calipers, 5" Bolt Pattern | 525 | 473 | 420
DF-227 |  | 6-Lug brake kit with early GM calipers | 838 | 755 | 671
DF-202-5.5 |  | 11" Rotor, GM Calipers, 5.5" Bolt Pattern | 947 | 853 | 758
DF-202-C-B |  | 11" Iron Rotors, Wilwood 4 Piston Black Calipers, Chevy Bolt Pattern | 782 | 705 | 627
DF-202-C-P |  | 11" Iron Rotors, Wilwood 4 Piston Polished Calipers, Chevy Bolt Pattern | 811 | 731 | 649
DF-202-C-RED |  | 11" Iron Rotors, Wilwood 4 Piston Red Calipers, Chevy Bolt Pattern | 814 | 732 | 651
DF-202-F-B |  | 11" Iron Rotors, Wilwood 4 Piston Black Calipers, Ford Bolt Pattern | 655 | 590 | 524
DF-202-F-P |  | 11" Iron Rotors, Wilwood 4 Piston Polished Calipers, Ford Bolt Pattern | 751 | 676 | 601
DF-202-F-RED |  | 11" Iron Rotors, Wilwood 4 Piston Red Calipers, Ford Bolt Pattern | 773 | 696 | 619
DFE-202-B |  | 11" Wilwood Smooth Rotors & 4 Piston Black Calipers | 1669 | 1503 | 1336
DFE-202-P |  | 11" Wilwood Smooth Rotors & 4 Piston Polished Calipers | 1618 | 1457 | 1295
DFE-202-RED |  | 11" Wilwood Smooth Rotors & 4 Piston Red Calipers | 1601 | 1441 | 1281
DFE-202-D-B |  | 11" Wilwood Drilled Rotors & 4 Piston Black Calipers | 1693 | 1524 | 1355
DFE-202-D-P |  | 11" Wilwood Drilled Rotors & 4 Piston Polished Calipers | 1693 | 1524 | 1355
DFE-202-D-RED |  | 11" Wilwood Drilled Rotors & 4 Piston Red Calipers | 1894 | 1705 | 1516
DFE-208-B |  | 12" Wilwood Drilled Rotors & 4 Piston Black Calipers | 1742 | 1568 | 1394
DFE-208-P |  | 12" Wilwood Drilled Rotors & 4 Piston Polished Calipers | 1805 | 1625 | 1444
DFE-208-RED |  | 12" Wilwood Drilled Rotors & 4 Piston Red Calipers | 1805 | 1625 | 1444
DFE-206-B |  | 13" Wilwood Drilled Rotors & 6 Piston Black Calipers | 2667 | 2401 | 2134
DFE-206-P |  | 13" Wilwood Drilled Rotors & 6 Piston Polished Calipers | 2831 | 2548 | 2265
DFE-206-RED |  | 13" Wilwood Drilled Rotors & 6 Piston Red Calipers | 2859 | 2574 | 2288
SPINDLES | SELECT ONE
MP-028 |  | SPINDLES, STOCK | 248 | 224 | 199
SP-101-K |  | SPINDLES, 2" DROP | 302 | 272 | 242
RACK & PINION | SELECT ONE | ***USES STOCK WIDTH RACK***
MP-018-1-K |  | Manual Rack & Pinion | 212 | 191 | 170
MP-018-SS-K |  | Manual Rack & Pinion W/ Stainless Steel Tie Rod Ends | 350 | 315 | 280
MP-018-C-K |  | Chrome Manual Rack | 424 | 382 | 340
MP-018-SS-C-K |  | Chrome Manual Rack W/ Stainless Steel Tie Rod Ends | 603 | 543 | 483
MP-038-3-K |  | Power Rack | 633 | 570 | 507
MP-038-3-SS-K |  | Power Rack W/ Stainless Steel Tie Rod Ends | 830 | 747 | 664
SHOCKS | SELECT ONE
AU-2224 |  | SHOCKS FOR USE WITH HEAVY DUTY CONTROL ARMS ONLY | 95 | 86 | 76
SPRINGS | SELECT ONE
FS-8300 |  | COIL SPRING, MII, 300LB, 12" | 123 | 111 | 99
FS-8325 |  | COIL SPRING, MII, 325LB, 12" | 123 | 111 | 99
FS-8350 |  | COIL SPRING, MII, 350LB, 12" | 123 | 111 | 99
FS-8375 |  | COIL SPRING, MII, 375LB, 12" | 123 | 111 | 99
OPTIONS
IF-0000W |  | ADJUSTMENT WRENCH | 28 | 26 | 23
IF-0000SR |  | SETUP ROD | 26 | 24 | 21
AU-2077 |  | POWER STEERING HOSE KIT | 220 | 198 | 176
AU-0014MGM |  | BRAKE LINE KIT, 14" | 139 | 126 | 112
AU-0016MGM |  | BRAKE LINE KIT, 16" | 139 | 126 | 112
AU-0018MGM |  | BRAKE LINE KIT, 18" | 139 | 126 | 112
CP-1108 |  | ENGINE MOUNT KIT, 1962-UP CHEVY 194, 230 & 250 6 CYL | 29 | 27 | 24
ES-1170 |  | ORIGINAL CROSSMEMBER TRANS MOUNTING KIT, V8 ENGINES, TURBO 35O, POWERGLIDE, AND STANDARD TRANSMISSIONS | 35 | 32 | 28
AT-1054 |  | TRANS MOUNTING KIT, UNIVERSAL CROSSMEMBER FOR CHEVROLET "TOP-HAT" FRAMES | 132 | 119 | 106
AT-1055 |  | TRANS MOUNTING KIT, UNIVERSAL CROSSMEMBER FOR CHEVROLET "TOP-HAT" FRAMES | 170 | 153 | 136
AU-2255 |  | RADIATOR SUPPORT FOR USE WITH CHASSIS ENGINEERING IFS | 117 | 106 | 94
SB-1041PM |  | FRONT SWAY BAR | 194 | 175 | 156
CP-1107G |  | SMALL BLOCK CHEVY ENGINE MOUNTING KIT, BOLT ON | 231 | 208 | 185
CP-1107LS |  | LS ENGINE MOUNTING KIT, BOLT ON | 183 | 165 | 147
AS-1041 |  | BRAKE PEDAL & MASTER CYL. MOUNT, USES STOCK PEDAL ARM, MOUNTS IN STOCK LOCATION | 107 | 97 | 86
AS-1041BC |  | BRAKE & CLUTCH PEDALS, & MASTER CYL. MOUNT, USES STOCK BAKE &CLUTCH PEDALS, MOUNTS IN STOCK LOCATION | 122 | 110 | 98
AS-1052 |  | BOOSTER ADAPTER FOR 41-51 CHEVY (INCLUDES LINKAGE FOR POWER BRAKES) | 100 | 90 | 80
AS-2075 |  | SINGLE DIAPHRAM 7" BRAKE BOOSTER | 122 | 110 | 98
AS-2075D |  | DUAL DIAPHRAM 7" BRAKE BOOSTER | 161 | 145 | 129
AU-2037P |  | 1" BORE CORVETTE STYLE POWER MASTER CYLINDER, RECOMMENDED FOR DISC/DRUM COMBO | 72 | 65 | 58
AU-2039 |  | 1 1/8" BORE CORVETTE POWER MASTER CYLINDER, RECOMMENDED FOR DISC/DISC COMBO | 78 | 71 | 63
AU-2041 |  | REMOTE FILL POWER MASTER CYLINDER, RECOMMENDED FOR USE WITH DISC/DRUM COMBO | 95 | 86 | 76
AU-0059 |  | PLASTIC REMOTE RESIVOIR, FOR USE WITH AU-2041, INCLUDES HOSES & CLAMPS | 71 | 64 | 57
AS-2060 |  | BILLET ALUMINUM REMOTE RESIVOIR, FOR USE WITH AU-2041 | 210 | 189 | 168
AU-2037S |  | 1" BORE MANUAL MASTER CYLINDER, RECOMMENDED FOR USE WITH DISC/DRUM COMBO | 87 | 79 | 70
AU-3350 |  | COMBINATION PROPORTIONING VALVE, USE WITH DISC/DRUM COMBO | 119 | 108 | 96
AU-3359 |  | COMBINATION PROPORTIONING VALVE, USE WITH DISC/DISC COMBO | 131 | 118 | 105
Note on A3: Brett Kinsfather: AU-2085 (STRUT RODS) INCLUDED.

## 1941-48 Chevy Rear End Kit
TABLE OF CONTENTS | CHASSIS ENGINEERING BOLT-ON REAR END KIT FOR 1941-48 CHEVY CAR | LIST | Silver | Gold
REAR END MOUNTING KIT
AS-1019CG | COMPLETE REAR END KIT. RECOMMEND 60" REAR END FROM CHEEL FLANGE TO WHEEL FLANGE (DEPENDING UPON THE OFFSET OF WHEELS AND TIRE CHOICE). FITS UP TO 3" AXLE HOUSING. KIT INCLUDES: CEI'S 2 1/2" SLIDER SPRINGS, FRONT & REAR SPRING MOUNTS, SHACKLES, U-BOLTS, SPRING PADS, SHOCK MOUNTING KIT, NEW SHOCKS, HARDWARE & INSTRUCTIONS. | 868 | 782 | 695
TRACTION BARS
TM-8008S | TRACTION BAR KIT FOR C.E. REAR KITS, BOLT ON, PREVENTS WHEEL HOP | 321 | 289 | 257
REAR SPRING MOUNTS
AS-1019 | REAR SPRING MOUNTS | 137 | 124 | 110
REAR SHOCK KIT
AR-1043G | REAR SHOCK KIT KIT INCLUDES: UPPER SHOCK BAR, TWO SHOCK ABSORBERS, TWO LOWER SHOCK MOUNTS, AND ALL NEEDED BOLTS AND INSTRUCTIONS. NOT FOR USE WITH STOCK SPRINGS. | 277 | 250 | 222
REAR END COMPONENTS
RS-4148LR | REAR SPRINGS - 2 1/2" WIDE 5 LEAF. USE WITH AS-1018 REAR SPRING MOUNTS | 531 | 478 | 425
AU-2214 | REAR SHACKLES | 67 | 61 | 54
AU-2229 | SPRING PADS (WELD-ON) | 32 | 29 | 26
AU-2025C | REAR U-BOLTS | 39 | 36 | 32
AR-2070 | LOWERING BLOCK KIT (LOWERS 1 1/2") | 73 | 66 | 59
AU-2229-325 | SPRING PADS (WELD-ON) FOR 3 1/4" AXLE HOUSINGS AND 2 1/2" SPRINGS | 34 | 31 | 28
AR-1000F-325 | SHOCK PLATES FOR 3 1/4" AXLE HOUSINGS AND 2 1/2" SPRINGS | 72 | 65 | 58
AU-2229-134 | SPRING PADS FOR STOCK SPRINGS (1 3/4" WIDE) | 34 | 31 | 28
AR-1000F-134 | SHOCK PLATES FOR STOCK SPRINGS (1 3/4" WIDE) | 72 | 65 | 58
REAR SWAY BAR
SB-1048RA | REAR SWAY BAR | 195 | 176 | 156
SPRING WEDGES (FOR ADJUSTING PINION ANGLE)
AU-2062A | 1° SPRING WEDGES | 62 | 56 | 50
AU-2062B | 2° SPRING WEDGES | 62 | 56 | 50
AU-2062C | 3° SPRING WEDGES | 62 | 56 | 50
AU-2062D | 4° SPRING WEDGES | 62 | 56 | 50

## 1949-54 Chevy (T&G)
TABLE OF CONTENTS |  | CHASSIS ENGINEERING BOLT-ON IFS FOR 1949-54 CHEVY CAR - TUBES & GUSSETS | LIST | Silver | Gold
CROSSMEMBER
IF-4954CP |  | BOLT-ON IFS, 1949-54 CHEVY, 5/8" CONTROL ARM HOLE W/TUBES AND GUSSETS | 963 | 867 | 771
IF-4954CP-C |  | BOLT-ON IFS, 1949-54 CHEVY, 5/8" CONTROL ARM HOLE W/TUBES AND GUSSETS W/ CHEVY SB ENGINE MOUNTS WELDED ON | 1098 | 989 | 879
CONTROL ARMS | SELECT ONE
CA-112 |  | CONTROL ARMS, FULL SET, TUBULAR, UPPER & STD LOWER | 745 | 671 | 896
CHD-112* |  | HEAVY DUTY PLAIN TUBULAR CONTROL ARMS, 1" OD TUBE *USE AU-2224 SHOCKS | 745 | 671 | 896
CA-112-SS |  | POLISHED STAINLESS STEEL TUBULAR CONTROL ARMS, UPPER & STD LOWER | 2052 | 1847 | 1642
BRAKES | SELECT ONE
DF-201-B-G |  | 11" Iron Rotors, GM Calipers, Chevy Bolt Pattern (4 3/4") | 525 | 473 | 420
DF-201-F-G |  | 11" Iron Rotors, GM Calipers, Ford Bolt Pattern (4 1/2") | 525 | 473 | 420
DF-201-5.0 |  | 11" Rotors, GM Calipers, 5" Bolt Pattern | 525 | 473 | 420
DF-227 |  | 6-Lug brake kit with early GM calipers | 838 | 755 | 671
DF-202-5.5 |  | 11" Rotor, GM Calipers, 5.5" Bolt Pattern | 947 | 853 | 758
DF-202-C-B |  | 11" Iron Rotors, Wilwood 4 Piston Black Calipers, Chevy Bolt Pattern | 782 | 705 | 627
DF-202-C-P |  | 11" Iron Rotors, Wilwood 4 Piston Polished Calipers, Chevy Bolt Pattern | 811 | 731 | 649
DF-202-C-RED |  | 11" Iron Rotors, Wilwood 4 Piston Red Calipers, Chevy Bolt Pattern | 814 | 732 | 651
DF-202-F-B |  | 11" Iron Rotors, Wilwood 4 Piston Black Calipers, Ford Bolt Pattern | 655 | 590 | 524
DF-202-F-P |  | 11" Iron Rotors, Wilwood 4 Piston Polished Calipers, Ford Bolt Pattern | 751 | 676 | 601
DF-202-F-RED |  | 11" Iron Rotors, Wilwood 4 Piston Red Calipers, Ford Bolt Pattern | 773 | 696 | 619
DFE-202-B |  | 11" Wilwood Smooth Rotors & 4 Piston Black Calipers | 1669 | 1503 | 1336
DFE-202-P |  | 11" Wilwood Smooth Rotors & 4 Piston Polished Calipers | 1618 | 1457 | 1295
DFE-202-RED |  | 11" Wilwood Smooth Rotors & 4 Piston Red Calipers | 1601 | 1441 | 1281
DFE-202-D-B |  | 11" Wilwood Drilled Rotors & 4 Piston Black Calipers | 1693 | 1524 | 1355
DFE-202-D-P |  | 11" Wilwood Drilled Rotors & 4 Piston Polished Calipers | 1693 | 1524 | 1355
DFE-202-D-RED |  | 11" Wilwood Drilled Rotors & 4 Piston Red Calipers | 1894 | 1705 | 1516
DFE-208-B |  | 12" Wilwood Drilled Rotors & 4 Piston Black Calipers | 1742 | 1568 | 1394
DFE-208-P |  | 12" Wilwood Drilled Rotors & 4 Piston Polished Calipers | 1805 | 1625 | 1444
DFE-208-RED |  | 12" Wilwood Drilled Rotors & 4 Piston Red Calipers | 1805 | 1625 | 1444
DFE-206-B |  | 13" Wilwood Drilled Rotors & 6 Piston Black Calipers | 2667 | 2401 | 2134
DFE-206-P |  | 13" Wilwood Drilled Rotors & 6 Piston Polished Calipers | 2831 | 2548 | 2265
DFE-206-RED |  | 13" Wilwood Drilled Rotors & 6 Piston Red Calipers | 2859 | 2574 | 2288
SPINDLES | SELECT ONE
MP-028 |  | SPINDLES, STOCK | 248 | 224 | 199
SP-101-K |  | SPINDLES, 2" DROP | 302 | 272 | 242
RACK & PINION | SELECT ONE | ***USES STOCK WIDTH RACK***
AU-2075S |  | Manual Rack & Pinion (SHORT SHAFT) | 347 | 313 | 278
SHOCKS | SELECT ONE
MP-005 |  | SHOCKS | 90 | 81 | 72
AU-2224 |  | SHOCKS FOR USE WITH HEAVY DUTY CONTROL ARMS ONLY | 95 | 86 | 76
SPRINGS | SELECT ONE
FS-8300 |  | COIL SPRING, MII, 300LB, 12" | 123 | 111 | 99
FS-8325 |  | COIL SPRING, MII, 325LB, 12" | 123 | 111 | 99
FS-8350 |  | COIL SPRING, MII, 350LB, 12" | 123 | 111 | 99
FS-8375 |  | COIL SPRING, MII, 375LB, 12" | 123 | 111 | 99
OPTIONS
IF-0000W |  | ADJUSTMENT WRENCH | 28 | 26 | 23
IF-0000SR |  | SETUP ROD | 26 | 24 | 21
AU-0014MGM |  | BRAKE LINE KIT, 14" | 139 | 126 | 112
AU-0016MGM |  | BRAKE LINE KIT, 16" | 139 | 126 | 112
AU-0018MGM |  | BRAKE LINE KIT, 18" | 139 | 126 | 112
AS-1049 |  | BRAKE PEDAL & MASTER CYL. MOUNT, USES STOCK PEDAL ARM, MOUNTS IN STOCK LOCATION | 107 | 97 | 86
AS-1049BC |  | BRAKE & CLUTCH PEDALS, & MASTER CYL. MOUNT, USES STOCK BAKE &CLUTCH PEDALS, MOUNTS IN STOCK LOCATION | 132 | 119 | 106
AS-1052 |  | BOOSTER ADAPTER FOR 41-51 CHEVY (INCLUDES LINKAGE FOR POWER BRAKES) | 100 | 90 | 80
AS-1053 |  | BOOSTER ADAPTER FOR 52-54 CHEVY (INCLUDES LINKAGE FOR POWER BRAKES) | 100 | 90 | 80
AS-2075 |  | SINGLE DIAPHRAM 7" BRAKE BOOSTER | 122 | 110 | 98
AS-2075D |  | DUAL DIAPHRAM 7" BRAKE BOOSTER | 161 | 145 | 129
AU-2037P |  | 1" BORE CORVETTE STYLE POWER MASTER CYLINDER, RECOMMENDED FOR DISC/DRUM COMBO | 72 | 65 | 58
AU-2039 |  | 1 1/8" BORE CORVETTE POWER MASTER CYLINDER, RECOMMENDED FOR DISC/DISC COMBO | 78 | 71 | 63
AU-2041 |  | REMOTE FILL POWER MASTER CYLINDER, RECOMMENDED FOR USE WITH DISC/DRUM COMBO | 95 | 86 | 76
AU-0059 |  | PLASTIC REMOTE RESIVOIR, FOR USE WITH AU-2041, INCLUDES HOSES & CLAMPS | 71 | 64 | 57
AS-2060 |  | BILLET ALUMINUM REMOTE RESIVOIR, FOR USE WITH AU-2041 | 210 | 189 | 168
AU-2037S |  | 1" BORE MANUAL MASTER CYLINDER, RECOMMENDED FOR USE WITH DISC/DRUM COMBO | 87 | 79 | 70
AU-3350 |  | COMBINATION PROPORTIONING VALVE, USE WITH DISC/DRUM COMBO | 119 | 108 | 96
AU-3359 |  | COMBINATION PROPORTIONING VALVE, USE WITH DISC/DISC COMBO | 131 | 118 | 105
ENGINE & TRANS MOUNTS
CP-1109LS |  | LS ENGINE BOLT-ON ENGINE MOUNTING KIT | 139 | 126 | 112
SS-0114 |  | GM TRANSMISSION CUSHION | 29 | 27 | 24
ES-1190 |  | 1949-51 TRANS MOUNTING KIT FOR ORIGINAL 3 SPEED | 47 | 43 | 38
ES-1192 |  | 1952-54 TRANS MOUNTING KIT FOR ORIGINAL 3 SPEED AND POWERGLYDE | 66 | 60 | 53
ES-1193 |  | 1952-54 TRANS MOUNTING KIT FOR ORIGINAL 3 SPEED, POWERGLYDE, AND 700R4 OD TRANS | 77 | 70 | 62
AT-1054 |  | UNIVERSAL TRANS CROSS MEMBER FOR CHEVY TOP HAT FRAMES (OLD STYLE) | 132 | 119 | 106
AT-1055 |  | UNIVERSAL TRANS CROSS MEMBER FOR CHEVY TOP HAT FRAMES (NEW STYLE) | 170 | 153 | 136
FRONT SWAY VAR
SB-1054PM |  | FRONT SWAY BAR | 188 | 170 | 151
Note on A37: Brett Kinsfather: Unisteer Part# 8000400

## 1949-54 Chevy Rear End Kit
TABLE OF CONTENTS | CHASSIS ENGINEERING BOLT-ON REAR END KIT FOR 1949-54 CHEVY CAR | LIST | Silver | Gold
REAR END MOUNTING KIT
AS-1021CGLR | LOW ARCH SPRING COMPLETE REAR END KIT. RECOMMEND 60" REAR END WHEEL FLANGE TO WHEEL FLANGE (DEPENDING UPON THE OFFSET OF WHEELS AND TIRE CHOICE). WORKS WITH UP TO 3" DIAMETER AXLE HOUSING. KIT INCLUDES: CEI'S 2 1/2" SLIDER SPRINGS, FRONT & REAR SPRING MOUNTS, SHACKLES, U-BOLTS, SPRING PADS, SHOCK MOUNTING KIT, NEW SHOCKS, HARDWARE & INSTRUCTIONS. | 868 | 782 | 695
AS-1021CGY | HIGH ARCH SPRING COMPLETE REAR END KIT. RECOMMEND 60" REAR END FROM WHEEL FLANGE TO WHEEL FLANGE ( DEPENDING UPON THE OFFSET OF WHEELS AND TIRE CHOICE). WORKS WITH UP TO A 3" DIAMETER AXLE HOUSING KIT INCLUDES: CEI'S 2 1/2" SLIDER SPRINGS, FRONT & REAR SPRING MOUNTS, SHACKLES, U-BOLTS, SPRING PADS, SHOCK MOUNTING KIT, NEW SHOCKS, HARDWARE & INSTRUCTIONS. | 868 | 782 | 695
TRACTION BARS
TM-8008S | TRACTION BAR KIT FOR C.E. REAR KITS, BOLT ON, PREVENTS WHEEL HOP | 321 | 289 | 257
REAR SPRING MOUNTS
AS-1021 | REAR SPRING MOUNTS | 144 | 130 | 116
REAR SHOCK KIT
AR-1043G | REAR SHOCK KIT KIT INCLUDES: UPPER SHOCK BAR, TWO SHOCK ABSORBERS, TWO LOWER SHOCK MOUNTS, AND ALL NEEDED BOLTS AND INSTRUCTIONS. NOT FOR USE WITH STOCK SPRINGS. | 277 | 250 | 222
REAR SWAY BAR
SB-1054RA | REAR SWAY BAR | 195 | 176 | 156
RELATED COMPONENTS
AU-2214 | PR. REAR SHACKLES FOR 2 1/2" SPRINGS | 67 | 61 | 54
AU-2025C | U-BOLTS | 39 | 36 | 32
AU-2229 | SPRING PADS (WELD ON) | 34 | 31 | 28
AR-2070 | 1 1/2" LOWERING BLOCKS WITH U-BOLTS | 73 | 66 | 59
AU-2229-325 | SPRING PADS (WELD ON) FOR USE WITH 3 1/4" AXLE HOUSING AND 2 1/2" SPRING | 34 | 31 | 28
AR-1000F-325 | SHOCK PLATES FOR USE WITH 3 1/4" AXLE HOUSING AND 2 1/2" SPRING | 73 | 66 | 59
AU-2229-134 | SPRING PADS FOR STOCK SPRINGS (1 3/4" WIDE) | 32 | 29 | 26
AR-1000F-134 | SHOCK PLATES FOR STOCK SPRINGS (1 3/4" WIDE) | 69 | 63 | 56
SPRING WEDGES (FOR ADJUSTING PINION ANGLE)
AU-2062A | 1° SPRING WEDGES | 62 | 56 | 50
AU-2062B | 2° SPRING WEDGES | 62 | 56 | 50
AU-2062C | 3° SPRING WEDGES | 62 | 56 | 50
AU-2062D | 4° SPRING WEDGES | 62 | 56 | 50

## 1948-54 Chevy Pickup (T&G)
TABLE OF CONTENTS |  | CHASSIS ENGINEERING BOLT-ON IFS FOR 1948-54 CHEVY/GMC PICKUP - TUBES & GUSSETS | LIST | Silver | Gold
CROSSMEMBER
IF-4854CPT | *2" EXT. | BOLT-ON IFS, 1947-54 CHEVY/GMC 1/2 & 3/4 TON PICKUP, W/TUBES AND GUSSETS | 963 | 867 | 771
IF-4854CPT-C | *2" EXT. | BOLT-ON IFS, 1947-54 CHEVY/GMC 1/2 & 3/4 TON PICKUP, W/TUBES AND GUSSETS W/ ENGINE MOUNTS WELDED ON | 1098 | 989 | 879
CONTROL ARMS | SELECT ONE
CA-112 |  | CONTROL ARMS, FULL SET, TUBULAR, UPPER & STD LOWER | 745 | 671 | 896
CHD-112* |  | HEAVY DUTY PLAIN TUBULAR CONTROL ARMS, 1" OD TUBE *USE AU-2224 SHOCKS | 745 | 671 | 896
CA-112-SS |  | POLISHED STAINLESS STEEL TUBULAR CONTROL ARMS, UPPER & STD LOWER | 2052 | 1847 | 1642
BRAKES | SELECT ONE
DF-201-B-G |  | 11" Iron Rotors, GM Calipers, Chevy Bolt Pattern (4 3/4") | 525 | 473 | 420
DF-201-F-G |  | 11" Iron Rotors, GM Calipers, Ford Bolt Pattern (4 1/2") | 525 | 473 | 420
DF-201-5.0 |  | 11" Rotors, GM Calipers, 5" Bolt Pattern | 525 | 473 | 420
DF-227 |  | 6-Lug brake kit with early GM calipers | 838 | 755 | 671
DF-202-5.5 |  | 11" Rotor, GM Calipers, 5.5" Bolt Pattern | 947 | 853 | 758
DF-202-C-B |  | 11" Iron Rotors, Wilwood 4 Piston Black Calipers, Chevy Bolt Pattern | 782 | 705 | 627
DF-202-C-P |  | 11" Iron Rotors, Wilwood 4 Piston Polished Calipers, Chevy Bolt Pattern | 811 | 731 | 649
DF-202-C-RED |  | 11" Iron Rotors, Wilwood 4 Piston Red Calipers, Chevy Bolt Pattern | 814 | 732 | 651
DF-202-F-B |  | 11" Iron Rotors, Wilwood 4 Piston Black Calipers, Ford Bolt Pattern | 655 | 590 | 524
DF-202-F-P |  | 11" Iron Rotors, Wilwood 4 Piston Polished Calipers, Ford Bolt Pattern | 751 | 676 | 601
DF-202-F-RED |  | 11" Iron Rotors, Wilwood 4 Piston Red Calipers, Ford Bolt Pattern | 773 | 696 | 619
DFE-202-B |  | 11" Wilwood Smooth Rotors & 4 Piston Black Calipers | 1669 | 1503 | 1336
DFE-202-P |  | 11" Wilwood Smooth Rotors & 4 Piston Polished Calipers | 1618 | 1457 | 1295
DFE-202-RED |  | 11" Wilwood Smooth Rotors & 4 Piston Red Calipers | 1601 | 1441 | 1281
DFE-202-D-B |  | 11" Wilwood Drilled Rotors & 4 Piston Black Calipers | 1693 | 1524 | 1355
DFE-202-D-P |  | 11" Wilwood Drilled Rotors & 4 Piston Polished Calipers | 1693 | 1524 | 1355
DFE-202-D-RED |  | 11" Wilwood Drilled Rotors & 4 Piston Red Calipers | 1894 | 1705 | 1516
DFE-208-B |  | 12" Wilwood Drilled Rotors & 4 Piston Black Calipers | 1742 | 1568 | 1394
DFE-208-P |  | 12" Wilwood Drilled Rotors & 4 Piston Polished Calipers | 1805 | 1625 | 1444
DFE-208-RED |  | 12" Wilwood Drilled Rotors & 4 Piston Red Calipers | 1805 | 1625 | 1444
DFE-206-B |  | 13" Wilwood Drilled Rotors & 6 Piston Black Calipers | 2667 | 2401 | 2134
DFE-206-P |  | 13" Wilwood Drilled Rotors & 6 Piston Polished Calipers | 2831 | 2548 | 2265
DFE-206-RED |  | 13" Wilwood Drilled Rotors & 6 Piston Red Calipers | 2859 | 2574 | 2288
SPINDLES | SELECT ONE
MP-028 |  | SPINDLES, STOCK | 248 | 224 | 199
SP-101-K |  | SPINDLES, 2" DROP | 302 | 272 | 242
RACK & PINION | SELECT ONE | ***REQUIRES EXTENDED RACK***
AU-2075-E2 |  | 2" EXTENDED MANUAL RACK | 385 | 347 | 308
AU-2076-E2 |  | 2" EXTENDED POWER RACK | 568 | 512 | 455
SHOCKS | SELECT ONE
MP-005 |  | SHOCKS | 90 | 81 | 72
AU-2224 |  | SHOCKS FOR USE WITH HEAVY DUTY CONTROL ARMS ONLY | 95 | 86 | 76
SPRINGS | SELECT ONE
FS-8300 |  | COIL SPRING, MII, 300LB, 12" | 123 | 111 | 99
FS-8325 |  | COIL SPRING, MII, 325LB, 12" | 123 | 111 | 99
FS-8350 |  | COIL SPRING, MII, 350LB, 12" | 123 | 111 | 99
FS-8375 |  | COIL SPRING, MII, 375LB, 12" | 123 | 111 | 99
OPTIONS
IF-0000W |  | ADJUSTMENT WRENCH | 28 | 26 | 23
IF-0000SR |  | SETUP ROD | 26 | 24 | 21
AU-0014MGM |  | BRAKE LINE KIT, 14" | 139 | 126 | 112
AU-0016MGM |  | BRAKE LINE KIT, 16" | 139 | 126 | 112
AU-0018MGM |  | BRAKE LINE KIT, 18" | 139 | 126 | 112
CP-1160LS |  | LS ENGINE BOLT-ON ENGINE MOUNTING KIT | 183 | 165 | 147
SS-0114 |  | GM TRANSMISSION CUSHION | 29 | 27 | 24
ES-1165 |  | 1948-54 TRANS MOUNTING KIT FOR T-350, PG & MANUAL | 100 | 90 | 80
ES-1167 |  | 1948-54 TRANS MOUNTING KIT FOR T-700 & OD | 100 | 90 | 80
AT-0056B |  | UNIVERSAL TRANSMISSION CROSS MEMBER, BOLT ON, 6" DROP | 82 | 74 | 66
AS-1048PT |  | 1948-54 MASTER CYLINDER & PEDAL MOUNT | 192 | 173 | 154
AS-2075 |  | SINGLE DIAPHRAM 7" BRAKE BOOSTER | 122 | 110 | 98
AS-2075D |  | DUAL DIAPHRAM 7" BRAKE BOOSTER | 161 | 145 | 129
AU-2037P |  | 1" BORE CORVETTE STYLE POWER MASTER CYLINDER, RECOMMENDED FOR DISC/DRUM COMBO | 72 | 65 | 58
AU-2039 |  | 1 1/8" BORE CORVETTE POWER MASTER CYLINDER, RECOMMENDED FOR DISC/DISC COMBO | 78 | 71 | 63
AU-2041 |  | REMOTE FILL POWER MASTER CYLINDER, RECOMMENDED FOR USE WITH DISC/DRUM COMBO | 95 | 86 | 76
AU-0059 |  | PLASTIC REMOTE RESIVOIR, FOR USE WITH AU-2041, INCLUDES HOSES & CLAMPS | 71 | 64 | 57
AS-2060 |  | BILLET ALUMINUM REMOTE RESIVOIR, FOR USE WITH AU-2041 | 210 | 189 | 168
AU-2037S |  | 1" BORE MANUAL MASTER CYLINDER, RECOMMENDED FOR USE WITH DISC/DRUM COMBO | 87 | 79 | 70
AU-3350 |  | COMBINATION PROPORTIONING VALVE, USE WITH DISC/DRUM COMBO | 119 | 108 | 96
AU-3359 |  | COMBINATION PROPORTIONING VALVE, USE WITH DISC/DISC COMBO | 131 | 118 | 105
FRONT SWAY BAR |  |  | 0 | 0 | 0
SB-4854PM |  | FRONT SWAY BAR FOR USE WITH C.E. BOLT ON IFS, 47-54 CHEVY & GMC PICKUP | 205 | 185 | 164

## 1948-54 CHEVY PICKUP REAR END
| 1948-1954 Chevy Truck Rear End | List | Silver | Gold
REAR END MOUNTING KITS
AS-1014CGY | 47-53 CHEVY & GMC 1/2 TON PICKUP COMPLETE REAR END MOUNTING KIT, BOLT ON, | 868 | 782 | 695
AS-1015CGY | 54 & 55 FIRST SERIES CHEVY & GMC 1/2 TON PICKUP COMPLETE REAR END MOUNTING KIT, BOLT ON | 868 | 782 | 695
TRACTION BAR KIT
TM-8008S | TRACTION BARS FOR C.E. REAR KITS, BOLT ON, PREVENTS WHEEL HOP | 321 | 289 | 257
REAR SWAY BARS
SB-4854RA | REAR SWAY BAR, AXLE MOUNT, BOLT ON, 47-55 FIRST SERIES | 237 | 214 | 190
SB-0050R | REAR SWAY BAR, UNIVERSAL (USE ON 47-48 PICKUPS, & 47-54 SUBURBAN USING STOCK GAS TANK | 184 | 166 | 148
SPRING WEDGES (FOR ADJUSTING PINION ANGLE)
AU-2062A | 1° SPRING WEDGES | 62 | 56 | 50
AU-2062B | 2° SPRING WEDGES | 62 | 56 | 50
AU-2062C | 3° SPRING WEDGES | 62 | 56 | 50
AU-2062D | 4° SPRING WEDGES | 62 | 56 | 50
MISC./OTHER
AS-1014 | 47-54 CHEVY & GMC 1/2 TON, SPRING MOUNTS ONLY, BOLT ON, FOR 2 1/2" WIDE SPRINGS | 144 | 130 | 116
AR-1014G | SHOCK KIT ONLY, FOR 2 1/2" WIDE SPRINGS, 47-53 | 277 | 250 | 222
AR-1015G | SHOCK KIT ONLY, FOR 2 1/2" WIDE SPRINGS, 54 & 55(FIRST SERIES) | 277 | 250 | 222
AR-2070 | 1 1/2" LOWERING BLOCKS WITH U-BOLTS, FOR 2 1/2" SPRINGS | 73 | 66 | 59
AU-2229 | SRING PADS, WELD ON, FOR 2 1/2" SPRINGS, UP TO 3" AXLE HOUSING | 34 | 31 | 28
AU-2025C | U- BOLTS, SET | 39 | 36 | 32
AU-2229-325 | SPRING PADS (WELD-ON) FOR 3 1/4" DIAMETER AXLE HOUSINGS | 34 | 31 | 28
AR-1000F-325 | SHOCK PLATES FOR 3 1/4" DIAMETER AXLE HOUSINGS AND 2 1/2" SPRINGS | 73 | 66 | 59
AU-2229-134 | SPRING PADS FOR STOCK SPRINGS (1 3/4" WIDE) | 34 | 31 | 28
AR-1000F-134 | SHOCK PLATES FOR STOCK SPRINGS (1 3/4" WIDE) | 73 | 66 | 59

## 55-59 CHEVY PICKUP (T&G)
|  | 55-59 Chevy Truck | List | Silver | Gold
CROSS MEMBERS
IF-5559CPT | *4" EXT. | BOLT ON IFS, 55 (2ND SERIES) TO 59 CHEVY & GMC 1/2 TON PICKUP, WITH TUBES & GUSSETS WELDED ON | 963 | 867 | 771
IF-5559CPT-C | *4" EXT. | BOLT ON IFS, 55 (2ND SERIES) TO 59 CHEVY & GMC 1/2 TON PICKUP, WITH TUBES & GUSSETS, SMALL BLOCK CHEVY ENGINE MOUNTS WELDED ON | 1098 | 989 | 879
IF-5559CPT-LS | *4" EXT. | BOLT ON IFS, 55 (2ND SERIES) TO 59 CHEVY & GMC 1/2 TON PICKUP, WITH TUBES & GUSSETS, LS ENGINE MOUNTS WELDED ON | 1098 | 989 | 879
CONTROL ARMS | SELECT ONE
CA-112 |  | CONTROL ARMS, FULL SET, TUBULAR, UPPER & STD LOWER | 745 | 671 | 896
CHD-112 * |  | HEAVY DUTY PLAIN TUBULAR CONTROL ARMS, 1" OD TUBE *USE AU-2224 SHOCKS | 745 | 671 | 896
CA-112-SS |  | POLISHED STAINLESS STEEL TUBULAR CONTROL ARMS, UPPER & STD LOWER | 2052 | 1847 | 1642
BRAKES | SELECT ONE
DF-201-B-G |  | 11" Iron Rotors, GM Calipers, Chevy Bolt Pattern (4 3/4") | 525 | 473 | 420
DF-201-F-G |  | 11" Iron Rotors, GM Calipers, Ford Bolt Pattern (4 1/2") | 525 | 473 | 420
DF-201-5.0 |  | 11" Rotors, GM Calipers, 5" Bolt Pattern | 525 | 473 | 420
DF-227 |  | 6-Lug brake kit with early GM calipers | 838 | 755 | 671
DF-202-5.5 |  | 11" Rotor, GM Calipers, 5.5" Bolt Pattern | 947 | 853 | 758
DF-202-C-B |  | 11" Iron Rotors, Wilwood 4 Piston Black Calipers, Chevy Bolt Pattern | 782 | 705 | 627
DF-202-C-P |  | 11" Iron Rotors, Wilwood 4 Piston Polished Calipers, Chevy Bolt Pattern | 811 | 731 | 649
DF-202-C-RED |  | 11" Iron Rotors, Wilwood 4 Piston Red Calipers, Chevy Bolt Pattern | 814 | 732 | 651
DF-202-F-B |  | 11" Iron Rotors, Wilwood 4 Piston Black Calipers, Ford Bolt Pattern | 655 | 590 | 524
DF-202-F-P |  | 11" Iron Rotors, Wilwood 4 Piston Polished Calipers, Ford Bolt Pattern | 751 | 676 | 601
DF-202-F-RED |  | 11" Iron Rotors, Wilwood 4 Piston Red Calipers, Ford Bolt Pattern | 773 | 696 | 619
DFE-202-B |  | 11" Wilwood Smooth Rotors & 4 Piston Black Calipers | 1669 | 1503 | 1336
DFE-202-P |  | 11" Wilwood Smooth Rotors & 4 Piston Polished Calipers | 1618 | 1457 | 1295
DFE-202-RED |  | 11" Wilwood Smooth Rotors & 4 Piston Red Calipers | 1601 | 1441 | 1281
DFE-202-D-B |  | 11" Wilwood Drilled Rotors & 4 Piston Black Calipers | 1693 | 1524 | 1355
DFE-202-D-P |  | 11" Wilwood Drilled Rotors & 4 Piston Polished Calipers | 1693 | 1524 | 1355
DFE-202-D-RED |  | 11" Wilwood Drilled Rotors & 4 Piston Red Calipers | 1894 | 1705 | 1516
DFE-208-B |  | 12" Wilwood Drilled Rotors & 4 Piston Black Calipers | 1742 | 1568 | 1394
DFE-208-P |  | 12" Wilwood Drilled Rotors & 4 Piston Polished Calipers | 1805 | 1625 | 1444
DFE-208-RED |  | 12" Wilwood Drilled Rotors & 4 Piston Red Calipers | 1805 | 1625 | 1444
DFE-206-B |  | 13" Wilwood Drilled Rotors & 6 Piston Black Calipers | 2667 | 2401 | 2134
DFE-206-P |  | 13" Wilwood Drilled Rotors & 6 Piston Polished Calipers | 2831 | 2548 | 2265
DFE-206-RED |  | 13" Wilwood Drilled Rotors & 6 Piston Red Calipers | 2859 | 2574 | 2288
SPINDLES | SELECT ONE
MP-028 |  | SPINDLES, STOCK | 248 | 224 | 199
SP-101-K |  | SPINDLES, 2" DROP | 302 | 272 | 242
RACK & PINION | SELECT ONE
MP-018-1-K |  | Manual Rack & Pinion | 212 | 191 | 170
MP-018-SS-K |  | Manual Rack & Pinion W/ Stainless Steel Tie Rod Ends | 350 | 315 | 280
MP-018-C-K |  | Chrome Manual Rack | 424 | 382 | 340
MP-018-SS-C-K |  | Chrome Manual Rack W/ Stainless Steel Tie Rod Ends | 603 | 543 | 483
MP-038-3-K |  | Power Rack | 633 | 570 | 507
MP-038-3-SS-K |  | Power Rack W/ Stainless Steel Tie Rod Ends | 830 | 747 | 664
4" RACK EXT. | SELECT ONE (REQUIRED)
MP-037-1-4 |  | MANUAL RACK EXTENSION KIT, 4" | 71 | 64 | 57
MP-039-4 |  | POWER RACK EXTENSION KIT, 4" | 84 | 76 | 68
SHOCKS | SELECT ONE
MP-005 |  | SHOCKS | 90 | 81 | 72
AU-2224 |  | SHOCKS FOR USE WITH HEAVY DUTY CONTROL ARMS ONLY | 95 | 86 | 76
SPRINGS | SELECT ONE
FS-8300 |  | COIL SPRING, MII, 300LB, 12" | 123 | 111 | 99
FS-8325 |  | COIL SPRING, MII, 325LB, 12" | 123 | 111 | 99
FS-8350 |  | COIL SPRING, MII, 350LB, 12" | 123 | 111 | 99
FS-8375 |  | COIL SPRING, MII, 375LB, 12" | 123 | 111 | 99
OPTIONS
IF-0000W |  | ADJUSTMENT WRENCH | 28 | 26 | 23
IF-0000SR |  | SETUP ROD | 26 | 24 | 21
AU-0014MGM |  | BRAKE LINE KIT, 14" | 139 | 126 | 112
AU-0016MGM |  | BRAKE LINE KIT, 16" | 139 | 126 | 112
AU-0018MGM |  | BRAKE LINE KIT, 18" | 139 | 126 | 112
ES-1185 |  | TRANS CROSS MEMBER, ALL TRANSMISSIONS, CAN BE POSITIONED FORWARD OR BACK AS NEEDED | 210 | 189 | 168
SS-0114 |  | GM TRANS CUSHION, MOST GM TRANSMISSIONS | 29 | 27 | 24
AS-1055PT |  | BRAKE PEDAL AND MOUNT, BOLT ON, POWER OR MANUAL BRAKES | 192 | 173 | 154
AS-2075 |  | SINGLE DIAPHRAM 7" BRAKE BOOSTER | 122 | 110 | 98
AS-2075D |  | DUAL DIAPHRAM 7" BRAKE BOOSTER | 161 | 145 | 129
AU-2037P |  | 1" BORE CORVETTE STYLE POWER MASTER CYLINDER, RECOMMENDED FOR DISC/DRUM COMBO | 72 | 65 | 58
AU-2039 |  | 1 1/8" BORE CORVETTE POWER MASTER CYLINDER, RECOMMENDED FOR DISC/DISC COMBO | 78 | 71 | 63
AU-2041 |  | REMOTE FILL POWER MASTER CYLINDER, RECOMMENDED FOR USE WITH DISC/DRUM COMBO | 95 | 86 | 76
AU-0059 |  | PLASTIC REMOTE RESIVOIR, FOR USE WITH AU-2041, INCLUDES HOSES & CLAMPS | 71 | 64 | 57
AS-2060 |  | BILLET ALUMINUM REMOTE RESIVOIR, FOR USE WITH AU-2041 | 210 | 189 | 168
AU-2037S |  | 1" BORE MANUAL MASTER CYLINDER, RECOMMEND FOR USE WITH DISC/DRUM COMBO | 87 | 79 | 70
AU-3350 |  | COMBINATION PROPORTIONING VALVE, DISC/DRUM COMVO | 119 | 108 | 96
AU-3359 |  | COMBINATION PROPORTIONING VALVE,DISC/DISC COMVO | 131 | 118 | 105
FRONT SWAY BAR
SB-5559PM |  | FRONT SWAY BAR FOR 55-59 CHEVY PICKUP WITH MII IFS | 194 | 175 | 156

## 55-59 CHEVY PICKUP REAR END
| 55-59 Chevy Truck Rear End | List | Silver | Gold
REAR END MOUNTING KIT
AS-1013CGY | 55- 59 CHEVY & GMC 1/2 TON (2nd Series) COMPLETE REAR END MOUNTING KIT, BOLT ON | 868 | 782 | 695
TRACTION BARS
TM-8008S | TRACTION BARS FOR C.E. REAR KITS, BOLT ON, PREVENTS WHEEL HOP | 321 | 289 | 257
REAR SWAY BARS
SB-5559R | REAR SWAY BAR, BOLT ON, FOR USE WITH C.E. REAR END KIT | 184 | 166 | 148
SB-0060RA | REAR SWAY BAR, UNIVERSAL, AXLE MOUNT | 195 | 176 | 156
SPRING WEDGES (FOR ADJUSTING PINION ANGLE)
AU-2062A | 1° SPRING WEDGES | 62 | 56 | 50
AU-2062B | 2° SPRING WEDGES | 62 | 56 | 50
AU-2062C | 3° SPRING WEDGES | 62 | 56 | 50
AU-2062D | 4° SPRING WEDGES | 62 | 56 | 50

## 1933-34 Dodge Rear End Kit
TABLE OF CONTENTS | CHASSIS ENGINEERING BOLT-ON REAR END KIT FOR 1933-35 DODGE PICKUP / 1933 DODGE DP / 1934 PLYMOUTH PD | LIST | Silver | Gold
REAR END MOUNTING KIT
AS-4133CGLR | LOW ARCH SPRING FOR 1933-35 DODGE PICKUP, 1933 DODGE PD, 1934 PLYMOUTH PD. COMPLETE REAR END KIT FOR A VARIETY OF REAR ENDS (UP TO 3" AXLE HOUSING DIAMETER DEPENDING UPON THE OFFSET OF WHEELS AND TIRE CHOICE). KIT INCLUDES: CEI'S 2 1/2" SLIDER SPRINGS, FRONT & REAR SPRING MOUNTS, SHACKLES, U-BOLTS, SPRING PADS, SHOCK MOUNTING KIT, NEW SHOCKS, HARDWARE & INSTRUCTIONS. | 868 | 782 | 695
AS-4133CGY | HIGH ARCH SPRING FOR 1933-35 DODGE PICKUP, 1933 DODGE PD, 1934 PLYMOUTH PD. COMPLETE REAR END KIT FOR A VARIETY OF REAR ENDS (UP TO 3" AXLE HOUSING DIAMETER DEPENDING UPON THE OFFSET OF WHEELS AND TIRE CHOICE). KIT INCLUDES: CEI'S 2 1/2" SLIDER SPRINGS, FRONT & REAR SPRING MOUNTS, SHACKLES, U-BOLTS, SPRING PADS, SHOCK MOUNTING KIT, NEW SHOCKS, HARDWARE & INSTRUCTIONS. | 868 | 782 | 695
TRACTION BARS
TM-8008S | TRACTION BARS FOR C.E. REAR KITS, BOLT ON, PREVENTS WHEEL HOP | 321 | 289 | 257
REAR END COMPONENTS
RS-4148LR | REAR SPRINGS - 2 1/2" WIDE 5 LEAF FOR 1933-35 DODGE. USE WITH ABOVE REAR END MOUNTING KITS. | 531 | 478 | 425
AU-2214 | REAR SHACKLES | 67 | 60 | 54
AU-2229 | SPRING PADS (WELD-ON) | 32 | 29 | 26
AU-2025C | REAR U-BOLTS | 39 | 36 | 32
SPRING WEDGES (FOR ADJUSTING PINION ANGLE)
AU-2062A | 1° SPRING WEDGES | 62 | 56 | 50
AU-2062B | 2° SPRING WEDGES | 62 | 56 | 50
AU-2062C | 3° SPRING WEDGES | 62 | 56 | 50
AU-2062D | 4° SPRING WEDGES | 62 | 56 | 50

## 1939-40 Mercury Rear End Kit
TABLE OF CONTENTS | CHASSIS ENGINEERING BOLT-ON REAR END KIT FOR 1939-40 MERCURY | LIST | Silver | Gold
REAR END MOUNTING KIT
AS-2019CG | A BOLT-ON KIT, HOWEVER WELDING IS REQUIRED TO ATTACH SPRING PADS TO THE REAR END. MECURY REQUIRES A WIDER REAR END THAN USUAL, ABOUT 60" FLANGE TO FLANGE. Kit includes front and rear brackets, u-bolts with nuts, complete rear shock kit, spring retainers, shocks, shackles, slider springs, spring pads, bolts and instructions. | 868 | 782 | 695
TRACTION BARS
TM-8008S | TRACTION BARS FOR C.E. REAR KITS, BOLT ON, PREVENTS WHEEL HOP | 321 | 289 | 257
SPRING WEDGES (FOR ADJUSTING PINION ANGLE)
AU-2062A | 1° SPRING WEDGES | 62 | 56 | 50
AU-2062B | 2° SPRING WEDGES | 62 | 56 | 50
AU-2062C | 3° SPRING WEDGES | 62 | 56 | 50
AU-2062D | 4° SPRING WEDGES | 62 | 56 | 50

## 1948-52 Ford Pickup (T&G)
TABLE OF CONTENTS |  | CHASSIS ENGINEERING BOLT-ON IFS FOR 1948-52 FORD PICKUP - TUBES & GUSSETS | LIST | Silver | Gold
CROSSMEMBER
IF-4852FPT | *2" EXT. | BOLT-ON IFS, 1948-52 FORD PICKUP, 5/8" CONTROL ARM HOLE W/TUBES AND GUSSETS | 963 | 867 | 771
IF-4852FPT-C | *2" EXT. | BOLT-ON IFS, 1948-52 FORD PICKUP, 5/8" CONTROL ARM HOLE W/TUBES AND GUSSETS W/ CHEVY ENGINE MOUNTS WELDED ON (SB & BB) | 1098 | 989 | 879
IF-4852FPT-F | *2" EXT. | BOLT-ON IFS, 1948-52 FORD PICKUP, 5/8" CONTROL ARM HOLE W/TUBES AND GUSSETS W/ FORD ENGINE MOUNTS WELDED ON (289, 302, 351W) | 1098 | 989 | 879
CONTROL ARMS | SELECT ONE
CA-112 |  | CONTROL ARMS, FULL SET, TUBULAR, UPPER & STD LOWER | 745 | 671 | 896
CHD-112* |  | HEAVY DUTY PLAIN TUBULAR CONTROL ARMS, 1" OD TUBE*USE AU-2224 SHOCKS | 745 | 671 | 896
CA-112-SS |  | POLISHED STAINLESS STEEL TUBULAR CONTROL ARMS, UPPER & STD LOWER | 2052 | 1847 | 1642
BRAKES | SELECT ONE
DF-201-B-G |  | 11" Iron Rotors, GM Calipers, Chevy Bolt Pattern (4 3/4") | 525 | 473 | 420
DF-201-F-G |  | 11" Iron Rotors, GM Calipers, Ford Bolt Pattern (4 1/2") | 525 | 473 | 420
DF-201-5.0 |  | 11" Rotors, GM Calipers, 5" Bolt Pattern | 525 | 473 | 420
DF-227 |  | 6-Lug brake kit with early GM calipers | 838 | 755 | 671
DF-202-5.5 |  | 11" Rotor, GM Calipers, 5.5" Bolt Pattern | 947 | 853 | 758
DF-202-C-B |  | 11" Iron Rotors, Wilwood 4 Piston Black Calipers, Chevy Bolt Pattern | 782 | 705 | 627
DF-202-C-P |  | 11" Iron Rotors, Wilwood 4 Piston Polished Calipers, Chevy Bolt Pattern | 811 | 731 | 649
DF-202-C-RED |  | 11" Iron Rotors, Wilwood 4 Piston Red Calipers, Chevy Bolt Pattern | 814 | 732 | 651
DF-202-F-B |  | 11" Iron Rotors, Wilwood 4 Piston Black Calipers, Ford Bolt Pattern | 655 | 590 | 524
DF-202-F-P |  | 11" Iron Rotors, Wilwood 4 Piston Polished Calipers, Ford Bolt Pattern | 751 | 676 | 601
DF-202-F-RED |  | 11" Iron Rotors, Wilwood 4 Piston Red Calipers, Ford Bolt Pattern | 773 | 696 | 619
DFE-202-B |  | 11" Wilwood Smooth Rotors & 4 Piston Black Calipers | 1669 | 1503 | 1336
DFE-202-P |  | 11" Wilwood Smooth Rotors & 4 Piston Polished Calipers | 1618 | 1457 | 1295
DFE-202-RED |  | 11" Wilwood Smooth Rotors & 4 Piston Red Calipers | 1601 | 1441 | 1281
DFE-202-D-B |  | 11" Wilwood Drilled Rotors & 4 Piston Black Calipers | 1693 | 1524 | 1355
DFE-202-D-P |  | 11" Wilwood Drilled Rotors & 4 Piston Polished Calipers | 1693 | 1524 | 1355
DFE-202-D-RED |  | 11" Wilwood Drilled Rotors & 4 Piston Red Calipers | 1894 | 1705 | 1516
DFE-208-B |  | 12" Wilwood Drilled Rotors & 4 Piston Black Calipers | 1742 | 1568 | 1394
DFE-208-P |  | 12" Wilwood Drilled Rotors & 4 Piston Polished Calipers | 1805 | 1625 | 1444
DFE-208-RED |  | 12" Wilwood Drilled Rotors & 4 Piston Red Calipers | 1805 | 1625 | 1444
DFE-206-B |  | 13" Wilwood Drilled Rotors & 6 Piston Black Calipers | 2667 | 2401 | 2134
DFE-206-P |  | 13" Wilwood Drilled Rotors & 6 Piston Polished Calipers | 2831 | 2548 | 2265
DFE-206-RED |  | 13" Wilwood Drilled Rotors & 6 Piston Red Calipers | 2859 | 2574 | 2288
SPINDLES | SELECT ONE
MP-028 |  | SPINDLES, STOCK | 248 | 224 | 199
SP-101-K |  | SPINDLES, 2" DROP | 302 | 272 | 242
RACK & PINION | SELECT ONE | ***REQUIRES EXTENDED RACK***
AU-2075-E2 |  | 2" EXTENDED MANUAL RACK | 385 | 347 | 308
AU-2076-E2 |  | 2" EXTENDED POWER RACK - NOTE: SMALL BLOCK FORD OIL PAN WILL INTERFERE WITH POWER RACK | 568 | 512 | 455
SHOCKS | SELECT ONE
MP-005 |  | SHOCKS | 90 | 81 | 72
AU-2224 |  | SHOCKS FOR USE WITH HEAVY DUTY CONTROL ARMS ONLY | 95 | 86 | 76
SPRINGS | SELECT ONE
FS-8300 |  | COIL SPRING, MII, 300LB, 12" | 123 | 111 | 99
FS-8325 |  | COIL SPRING, MII, 325LB, 12" | 123 | 111 | 99
FS-8350 |  | COIL SPRING, MII, 350LB, 12" | 123 | 111 | 99
FS-8375 |  | COIL SPRING, MII, 375LB, 12" | 123 | 111 | 99
OPTIONS
IF-0000W |  | ADJUSTMENT WRENCH | 28 | 26 | 23
IF-0000SR |  | SETUP ROD | 26 | 24 | 21
AU-0014MGM |  | BRAKE LINE KIT, 14" | 139 | 126 | 112
AU-0016MGM |  | BRAKE LINE KIT, 16" | 139 | 126 | 112
AU-0018MGM |  | BRAKE LINE KIT, 18" | 139 | 126 | 112
SS-0114 |  | GM TRANSMISSION CUSHION | 29 | 27 | 24
SS-0212 |  | FORD TRANSMISSION CUSHION | 29 | 27 | 24
ES-2150 |  | TRANSMISSION CROSS MEMBER, WORKS WITH FORD & GM TRANS., CAN BE POSISTIONED FORWARD OR BACK AS NEEDED | 116 | 105 | 93
ES-2051 |  | TRANSMISSION CROSS MEMBER, WORKS WITH FORD & GM TRANS., CAN BE POSISTIONED FORWARD OR BACK AS NEEDED, W/MASTER CYL/BOOSTER ADPT MOUNT | 183 | 165 | 147
AS-1056NP |  | BOOSTER ADAPTER (FOR USE WITH ES-2051) | 76 | 69 | 61
AS-2053 |  | BRAKE PEDAL ARM & FRAME MOUNT BRACKET | 192 | 173 | 154
AS-2054 |  | BRAKE PEDAL FRAME MOUNT BRACKET ONLY (USES STOCK PEDAL ARM, INCLUDES BUSHINGS FOR STOCK ARM) | 158 | 143 | 127
AS-2075 |  | SINGLE DIAPHRAM 7" BRAKE BOOSTER | 122 | 110 | 98
AS-2075D |  | DUAL DIAPHRAM 7" BRAKE BOOSTER | 161 | 145 | 129
AU-2037P |  | 1" BORE CORVETTE STYLE POWER MASTER CYLINDER, RECOMMENDED FOR DISC/DRUM COMBO | 72 | 65 | 58
AU-2039 |  | 1 1/8" BORE CORVETTE POWER MASTER CYLINDER, RECOMMENDED FOR DISC/DISC COMBO | 78 | 71 | 63
AU-2041 |  | REMOTE FILL POWER MASTER CYLINDER, RECOMMENDED FOR USE WITH DISC/DRUM COMBO | 95 | 86 | 76
AU-0059 |  | PLASTIC REMOTE RESIVOIR, FOR USE WITH AU-2041, INCLUDES HOSES & CLAMPS | 71 | 64 | 57
AS-2060 |  | BILLET ALUMINUM REMOTE RESIVOIR, FOR USE WITH AU-2041 | 210 | 189 | 168
AU-2037S |  | 1" BORE MANUAL MASTER CYLINDER, RECOMMENDED FOR USE WITH DISC/DRUM COMBO | 87 | 79 | 70
AU-3350 |  | COMBINATION PROPORTIONING VALVE, USE WITH DISC/DRUM COMBO | 119 | 108 | 96
AU-3359 |  | COMBINATION PROPORTIONING VALVE, USE WITH DISC/DISC COMBO | 131 | 118 | 105
FRONT SWAY BAR
SB-0020PM |  | FRONT SWAY BAR, 2" EXTENDED | 199 | 180 | 160
Note on A4: Brett Kinsfather: WELD ON PART# CP-2151P.
Note on A5: Brett Kinsfather: WELD OPN PART# CP-2251P.

## 1948-52 Ford Pickup (SR)
TABLE OF CONTENTS | CHASSIS ENGINEERING BOLT-ON IFS FOR 1948-52 FORD PICKUP - 1/2" CONTROL ARM HOLE W/ STRUT ROD BRACKETS | LIST | Silver | Gold
CROSSMEMBER
IF-4852FPT-SK | BOLT-ON IFS, 1948-52 FORD PICKUP, 1/2" CONTROL ARM HOLE W/STRUT ROD BRACKETS | 963 | 867 | 771
IF-4852FPT-SK-C | BOLT-ON IFS, 1948-52 FORD PICKUP, 1/2" CONTROL ARM HOLE W/STRUT ROD BRACKETS W/ CHEVY ENGINE MOUNTS WELDED ON (SB & BB) | 1098 | 989 | 879
IF-4852FPT-SK-F | BOLT-ON IFS, 1948-52 FORD PICKUP, 1/2" CONTROL ARM HOLE W/STRUT ROD BRACKETS W/ FORD ENGINE MOUNTS WELDED ON (289, 302, 351W) | 1098 | 989 | 879
STRUT RODS (REQUIRED WHEN USING ABOVE CROSS MEMBERS)
AU-2085 | STRUT RODS WITH BUSHINGS (44 DEGREE) | 189 | 170 | 152
CONTROL ARMS
CA-101 | PLAIN TUBULAR UPPER CONTROL ARMS | 350 | 315 | 280
CA-101-SS | POLISHED STAINLESS STEEL UPPER TUBULAR CONTROL ARMS | 765 | 689 | 612
CA-102 | PLAIN TUBULAR LOWER CONTROL ARMS | 417 | 376 | 334
CA-102-SS | POLISHED STAINLESS STEEL LOWER TUBULAR CONTROL ARMS | 1140 | 1026 | 912
BRAKES
DF-201-B-G | 11" Iron Rotors, GM Calipers, Chevy Bolt Pattern (4 3/4") | 525 | 473 | 420
DF-201-F-G | 11" Iron Rotors, GM Calipers, Ford Bolt Pattern (4 1/2") | 525 | 473 | 420
DF-201-5.0 | 11" Rotors, GM Calipers, 5" Bolt Pattern | 525 | 473 | 420
DF-227 | 6-Lug brake kit with early GM calipers | 838 | 755 | 671
DF-202-5.5 | 11" Rotor, GM Calipers, 5.5" Bolt Pattern | 947 | 853 | 758
DF-202-C-B | 11" Iron Rotors, Wilwood 4 Piston Black Calipers, Chevy Bolt Pattern | 782 | 705 | 627
DF-202-C-P | 11" Iron Rotors, Wilwood 4 Piston Polished Calipers, Chevy Bolt Pattern | 811 | 731 | 649
DF-202-C-RED | 11" Iron Rotors, Wilwood 4 Piston Red Calipers, Chevy Bolt Pattern | 814 | 732 | 651
DF-202-F-B | 11" Iron Rotors, Wilwood 4 Piston Black Calipers, Ford Bolt Pattern | 655 | 590 | 524
DF-202-F-P | 11" Iron Rotors, Wilwood 4 Piston Polished Calipers, Ford Bolt Pattern | 751 | 676 | 601
DF-202-F-RED | 11" Iron Rotors, Wilwood 4 Piston Red Calipers, Ford Bolt Pattern | 773 | 696 | 619
DFE-202-B | 11" Wilwood Smooth Rotors & 4 Piston Black Calipers | 1669 | 1503 | 1336
DFE-202-P | 11" Wilwood Smooth Rotors & 4 Piston Polished Calipers | 1618 | 1457 | 1295
DFE-202-RED | 11" Wilwood Smooth Rotors & 4 Piston Red Calipers | 1601 | 1441 | 1281
DFE-202-D-B | 11" Wilwood Drilled Rotors & 4 Piston Black Calipers | 1693 | 1524 | 1355
DFE-202-D-P | 11" Wilwood Drilled Rotors & 4 Piston Polished Calipers | 1693 | 1524 | 1355
DFE-202-D-RED | 11" Wilwood Drilled Rotors & 4 Piston Red Calipers | 1894 | 1705 | 1516
DFE-208-B | 12" Wilwood Drilled Rotors & 4 Piston Black Calipers | 1742 | 1568 | 1394
DFE-208-P | 12" Wilwood Drilled Rotors & 4 Piston Polished Calipers | 1805 | 1625 | 1444
DFE-208-RED | 12" Wilwood Drilled Rotors & 4 Piston Red Calipers | 1805 | 1625 | 1444
DFE-206-B | 13" Wilwood Drilled Rotors & 6 Piston Black Calipers | 2667 | 2401 | 2134
DFE-206-P | 13" Wilwood Drilled Rotors & 6 Piston Polished Calipers | 2831 | 2548 | 2265
DFE-206-RED | 13" Wilwood Drilled Rotors & 6 Piston Red Calipers | 2859 | 2574 | 2288
SPINDLES
MP-028 | SPINDLES, STOCK | 248 | 224 | 199
SP-101-K | SPINDLES, 2" DROP | 302 | 272 | 242
RACK & PINION | ***REQUIRES EXTENDED RACK***
AU-2075-E2 | 2" EXTENDED MANUAL RACK | 385 | 347 | 308
AU-2076-E2 | 2" EXTENDED POWER RACK - NOTE: SMALL BLOCK FORD OIL PAN WILL INTERFERE WITH POWER RACK | 568 | 512 | 455
SHOCKS
MP-005 | SHOCKS | 90 | 81 | 72
SPRINGS
FS-8300 | COIL SPRING, MII, 300LB, 12" | 123 | 111 | 99
FS-8325 | COIL SPRING, MII, 325LB, 12" | 123 | 111 | 99
FS-8350 | COIL SPRING, MII, 350LB, 12" | 123 | 111 | 99
FS-8375 | COIL SPRING, MII, 375LB, 12" | 123 | 111 | 99
OPTIONS
IF-0000W | ADJUSTMENT WRENCH | 28 | 26 | 23
IF-0000SR | SETUP ROD | 26 | 24 | 21
AU-0014MGM | BRAKE LINE KIT, 14" | 139 | 126 | 112
AU-0016MGM | BRAKE LINE KIT, 16" | 139 | 126 | 112
AU-0018MGM | BRAKE LINE KIT, 18" | 139 | 126 | 112
ES-2150 | TRANSMISSION CROSS MEMBER, WORKS WITH FORD & GM TRANS., CAN BE POSISTIONED FORWARD OR BACK AS NEEDED | 116 | 105 | 93
ES-2051 | TRANSMISSION CROSS MEMBER, WORKS WITH FORD & GM TRANS., CAN BE POSISTIONED FORWARD OR BACK AS NEEDED, W/MASTER CYL/BOOSTER ADPT MOUNT | 183 | 165 | 147
AS-1056NP | BOOSTER ADAPTER (FOR USE WITH ES-2051) | 76 | 69 | 61
AS-2053 | BRAKE PEDAL ARM & FRAME MOUNT BRACKET | 192 | 173 | 154
AS-2054 | BRAKE PEDAL FRAME MOUNT BRACKET ONLY (USES STOCK PEDAL ARM, INCLUDES BUSHINGS FOR STOCK ARM) | 158 | 143 | 127
AS-2075 | SINGLE DIAPHRAM 7" BRAKE BOOSTER | 122 | 110 | 98
AS-2075D | DUAL DIAPHRAM 7" BRAKE BOOSTER | 161 | 145 | 129
AU-2037P | 1" BORE CORVETTE STYLE POWER MASTER CYLINDER, RECOMMENDED FOR DISC/DRUM COMBO | 72 | 65 | 58
AU-2039 | 1 1/8" BORE CORVETTE POWER MASTER CYLINDER, RECOMMENDED FOR DISC/DISC COMBO | 78 | 71 | 63
AU-2041 | REMOTE FILL POWER MASTER CYLINDER, RECOMMENDED FOR USE WITH DISC/DRUM COMBO | 95 | 86 | 76
AU-0059 | PLASTIC REMOTE RESIVOIR, FOR USE WITH AU-2041, INCLUDES HOSES & CLAMPS | 71 | 64 | 57
AS-2060 | BILLET ALUMINUM REMOTE RESIVOIR, FOR USE WITH AU-2041 | 210 | 189 | 168
SB-0020PM | FRONT SWAY BAR, 2" EXTENDED | 209 | 189 | 168
Note on A3: Brett Kinsfather: AU-2085 (STRUT RODS) INCLUDED.
Note on A4: Brett Kinsfather: AU-2085 (STRUT RODS) INCLUDED. WELD ON PART# CP-2151P.
Note on A5: Brett Kinsfather: AU-2085 (STRUT RODS) INCLUDED. WELD OPN PART# CP-2251P.

## 1948-52 Ford Pickup (HDSR)
TABLE OF CONTENTS |  | CHASSIS ENGINEERING BOLT-ON IFS FOR 1948-52 FORD PICKUP - 5/8" CONTROL ARM HOLE W/ STRUT ROD BRACKETS | LIST | Silver | Gold
CROSSMEMBER
IF-4852FPT-SR | *2" EXT. | BOLT-ON IFS, 1948-52 FORD PICKUP, 5/8" CONTROL ARM HOLE W/STRUT ROD BRACKETS | 963 | 867 | 771
IF-4852FPT-SR-C | *2" EXT. | BOLT-ON IFS, 1948-52 FORD PICKUP, 5/8" CONTROL ARM HOLE W/STRUT ROD BRACKETS W/ CHEVY ENGINE MOUNTS WELDED ON (SB & BB) | 1098 | 989 | 879
IF-4852FPT-SR-F | *2" EXT. | BOLT-ON IFS, 1948-52 FORD PICKUP, 5/8" CONTROL ARM HOLE W/STRUT ROD BRACKETS W/ FORD ENGINE MOUNTS WELDED ON (289, 302, 351W) | 1098 | 989 | 879
STRUT RODS (REQUIRED WHEN USING ABOVE CROSSMEMBERS)
AU-2085 |  | STRUT RODS WITH BUSHINGS (44 DEGREE) | 189 | 170 | 152
CONTROL ARMS | SELECT ONE
CHD-101 |  | HEAVY DUTY PLAIN TUBULAR UPPER CONTROL ARMS, 1" OD TUBE | 309 | 279 | 248
CHD-102 |  | HEAVY DUTY PLAIN TUBULAR LOWER CONTROL ARMS, 1" OD TUBE | 353 | 318 | 283
CHD-110 |  | HEAVY DUTY PLAIN TUBULAR UPPER & LOWER CONTROL ARMS, 1" OD TUBE | 682 | 614 | 546
BRAKES | SELECT ONE
DF-201-B-G |  | 11" Iron Rotors, GM Calipers, Chevy Bolt Pattern (4 3/4") | 525 | 473 | 420
DF-201-F-G |  | 11" Iron Rotors, GM Calipers, Ford Bolt Pattern (4 1/2") | 525 | 473 | 420
DF-201-5.0 |  | 11" Rotors, GM Calipers, 5" Bolt Pattern | 525 | 473 | 420
DF-227 |  | 6-Lug brake kit with early GM calipers | 838 | 755 | 671
DF-202-5.5 |  | 11" Rotor, GM Calipers, 5.5" Bolt Pattern | 947 | 853 | 758
DF-202-C-B |  | 11" Iron Rotors, Wilwood 4 Piston Black Calipers, Chevy Bolt Pattern | 782 | 705 | 627
DF-202-C-P |  | 11" Iron Rotors, Wilwood 4 Piston Polished Calipers, Chevy Bolt Pattern | 811 | 731 | 649
DF-202-C-RED |  | 11" Iron Rotors, Wilwood 4 Piston Red Calipers, Chevy Bolt Pattern | 814 | 732 | 651
DF-202-F-B |  | 11" Iron Rotors, Wilwood 4 Piston Black Calipers, Ford Bolt Pattern | 655 | 590 | 524
DF-202-F-P |  | 11" Iron Rotors, Wilwood 4 Piston Polished Calipers, Ford Bolt Pattern | 751 | 676 | 601
DF-202-F-RED |  | 11" Iron Rotors, Wilwood 4 Piston Red Calipers, Ford Bolt Pattern | 773 | 696 | 619
DFE-202-B |  | 11" Wilwood Smooth Rotors & 4 Piston Black Calipers | 1669 | 1503 | 1336
DFE-202-P |  | 11" Wilwood Smooth Rotors & 4 Piston Polished Calipers | 1618 | 1457 | 1295
DFE-202-RED |  | 11" Wilwood Smooth Rotors & 4 Piston Red Calipers | 1601 | 1441 | 1281
DFE-202-D-B |  | 11" Wilwood Drilled Rotors & 4 Piston Black Calipers | 1693 | 1524 | 1355
DFE-202-D-P |  | 11" Wilwood Drilled Rotors & 4 Piston Polished Calipers | 1693 | 1524 | 1355
DFE-202-D-RED |  | 11" Wilwood Drilled Rotors & 4 Piston Red Calipers | 1894 | 1705 | 1516
DFE-208-B |  | 12" Wilwood Drilled Rotors & 4 Piston Black Calipers | 1742 | 1568 | 1394
DFE-208-P |  | 12" Wilwood Drilled Rotors & 4 Piston Polished Calipers | 1805 | 1625 | 1444
DFE-208-RED |  | 12" Wilwood Drilled Rotors & 4 Piston Red Calipers | 1805 | 1625 | 1444
DFE-206-B |  | 13" Wilwood Drilled Rotors & 6 Piston Black Calipers | 2667 | 2401 | 2134
DFE-206-P |  | 13" Wilwood Drilled Rotors & 6 Piston Polished Calipers | 2831 | 2548 | 2265
DFE-206-RED |  | 13" Wilwood Drilled Rotors & 6 Piston Red Calipers | 2859 | 2574 | 2288
SPINDLES | SELECT ONE
MP-028 |  | SPINDLES, STOCK | 248 | 224 | 199
SP-101-K |  | SPINDLES, 2" DROP | 302 | 272 | 242
RACK & PINION | SELECT ONE | ***REQUIRES EXTENDED RACK***
AU-2075-E2 |  | 2" EXTENDED MANUAL RACK | 385 | 347 | 308
AU-2076-E2 |  | 2" EXTENDED POWER RACK - NOTE: SMALL BLOCK FORD OIL PAN WILL INTERFERE WITH POWER RACK | 568 | 512 | 455
SHOCKS | SELECT ONE
AU-2224 |  | SHOCKS FOR USE WITH HEAVY DUTY CONTROL ARMS ONLY | 95 | 86 | 76
SPRINGS | SELECT ONE
FS-8300 |  | COIL SPRING, MII, 300LB, 12" | 123 | 111 | 99
FS-8325 |  | COIL SPRING, MII, 325LB, 12" | 123 | 111 | 99
FS-8350 |  | COIL SPRING, MII, 350LB, 12" | 123 | 111 | 99
FS-8375 |  | COIL SPRING, MII, 375LB, 12" | 123 | 111 | 99
OPTIONS
IF-0000W |  | ADJUSTMENT WRENCH | 28 | 26 | 23
IF-0000SR |  | SETUP ROD | 26 | 24 | 21
AU-0014MGM |  | BRAKE LINE KIT, 14" | 139 | 126 | 112
AU-0016MGM |  | BRAKE LINE KIT, 16" | 139 | 126 | 112
AU-0018MGM |  | BRAKE LINE KIT, 18" | 139 | 126 | 112
ES-2150 |  | TRANSMISSION CROSS MEMBER, WORKS WITH FORD & GM TRANS., CAN BE POSISTIONED FORWARD OR BACK AS NEEDED | 116 | 105 | 93
ES-2051 |  | TRANSMISSION CROSS MEMBER, WORKS WITH FORD & GM TRANS., CAN BE POSISTIONED FORWARD OR BACK AS NEEDED, W/MASTER CYL/BOOSTER ADPT MOUNT | 183 | 165 | 147
AS-1056NP |  | BOOSTER ADAPTER (FOR USE WITH ES-2051) | 76 | 69 | 61
AS-2053 |  | BRAKE PEDAL ARM & FRAME MOUNT BRACKET | 192 | 173 | 154
AS-2054 |  | BRAKE PEDAL FRAME MOUNT BRACKET ONLY (USES STOCK PEDAL ARM, INCLUDES BUSHINGS FOR STOCK ARM) | 158 | 143 | 127
AS-2075 |  | SINGLE DIAPHRAM 7" BRAKE BOOSTER | 122 | 110 | 98
AS-2075D |  | DUAL DIAPHRAM 7" BRAKE BOOSTER | 161 | 145 | 129
AU-2037P |  | 1" BORE CORVETTE STYLE POWER MASTER CYLINDER, RECOMMENDED FOR DISC/DRUM COMBO | 72 | 65 | 58
AU-2039 |  | 1 1/8" BORE CORVETTE POWER MASTER CYLINDER, RECOMMENDED FOR DISC/DISC COMBO | 78 | 71 | 63
AU-2041 |  | REMOTE FILL POWER MASTER CYLINDER, RECOMMENDED FOR USE WITH DISC/DRUM COMBO | 95 | 86 | 76
AU-0059 |  | PLASTIC REMOTE RESIVOIR, FOR USE WITH AU-2041, INCLUDES HOSES & CLAMPS | 71 | 64 | 57
AS-2060 |  | BILLET ALUMINUM REMOTE RESIVOIR, FOR USE WITH AU-2041 | 210 | 189 | 168
SB-0020PM |  | FRONT SWAY BAR, 2" EXTENDED | 209 | 189 | 168
Note on A3: Brett Kinsfather: AU-2085 (STRUT RODS) INCLUDED.
Note on A4: Brett Kinsfather: AU-2085 (STRUT RODS) INCLUDED. WELD ON PART# CP-2151P.
Note on A5: Brett Kinsfather: AU-2085 (STRUT RODS) INCLUDED. WELD OPN PART# CP-2251P.

## 1948-52 Ford P-Up Rear End Kit
TABLE OF CONTENTS | CHASSIS ENGINEERING BOLT-ON REAR END KIT FOR 1948-52 FORD PICKUP | LIST | Silver | Gold
REAR END MOUNTING KIT
AS-2020CGY | KIT FITS A WIDE VARIETY OF REAR ENDS (UP TO 3" AXLE HOUSING DIAMETER DEPENDING UPON THE OFFSET OF WHEELS AND TIRE CHOICE). KIT INCLUDES: CEI'S 2 1/2" SLIDER SPRINGS, FRONT & REAR SPRING MOUNTS, SHACKLES, U-BOLTS, SPRING PADS, SHOCK MOUNTING KIT, NEW SHOCKS, HARDWARE & INSTRUCTIONS. | 868 | 782 | 695
TRACTION BARS
TM-8008S | TRACTION BARS FOR C.E. REAR KITS, BOLT ON, PREVENT WHEEL HOP | 321 | 289 | 257
REAR SPRING MOUNTS
AS-2020 | REAR SPRING MOUNTS | 195 | 176 | 156
REAR SHOCK KIT
AR-2050G | REAR SHOCK KIT KIT INCLUDES: UPPER SHOCK BAR, TWO SHOCK ABSORBERS, TWO LOWER SHOCK MOUNTS, AND ALL NEEDED BOLTS AND INSTRUCTIONS. NOT FOR USE WITH STOCK SPRINGS. | 263 | 237 | 211
REAR END COMPONENTS
RS-4148 | REAR SPRINGS - 2 1/2" WIDE 5 LEAF. USE WITH AS-2020 REAR SPRING MOUNTS | 531 | 478 | 425
AU-2214 | REAR SHACKLES | 67 | 60 | 54
AU-2229 | SPRING PADS (WELD-ON) | 32 | 29 | 26
AU-2025C | REAR U-BOLTS | 39 | 36 | 32
REAR SWAY BAR
SB-4852R | REAR SWAY BAR, BOLT ON, USE WITH C.E. REAR KIT (AS-2020CGY) | 194 | 175 | 156
SB-0060RA | REAR SWAY BAR, UNIVERSAL | 195 | 176 | 156
SPRING WEDGES (FOR ADJUSTING PINION ANGLE)
AU-2062A | 1° SPRING WEDGES | 62 | 56 | 50
AU-2062B | 2° SPRING WEDGES | 62 | 56 | 50
AU-2062C | 3° SPRING WEDGES | 62 | 56 | 50
AU-2062D | 4° SPRING WEDGES | 62 | 56 | 50

## 1935-40 Ford (T&G)
TABLE OF CONTENTS |  | CHASSIS ENGINEERING BOLT-ON IFS FOR 1935-40 FORD - TUBES & GUSSETS | LIST | Silver | Gold
CROSSMEMBER
IF-3540FP |  | BOLT-ON IFS, 1935-40 FORD PICKUP, 5/8" CONTROL ARM HOLE W/TUBES AND GUSSETS | 963 | 867 | 771
IF-3540FP-C |  | BOLT-ON IFS, 1935-40 FORD PICKUP, 5/8" CONTROL ARM HOLE W/TUBES AND GUSSETS W/ CHEVY ENGINE MOUNTS WELDED ON (SB & BB) | 1098 | 989 | 879
CONTROL ARMS | SELECT ONE
CA-112 |  | CONTROL ARMS, FULL SET, TUBULAR, UPPER & STD LOWER | 745 | 671 | 896
CHD-112 * |  | HEAVY DUTY PLAIN TUBULAR CONTROL ARMS, 1" OD TUBE *USE AU-2224 SHOCKS | 745 | 671 | 896
CA-112-SS |  | POLISHED STAINLESS STEEL TUBULAR CONTROL ARMS, UPPER & STD LOWER | 2052 | 1847 | 1642
CA-101-N |  | NARROWED PLAIN UPPER CONTROL ARMS (ORDER WITH PART# | 349 | 315 | 280
CA-101-SS-N |  | NARROWED POLISHED STAINLESS STEEL UPPER CONTROL ARMS | 786 | 708 | 629
CA-103-N-S |  | NARROWED PLAIN LOWER CONTROL ARMS WITH SWAYBAR MOUNTS | 591 | 532 | 473
CA-103-SS-N-S |  | NARROWED POLISHED STAINLESS STEEL LOWER CONTROL ARMS WITH SWAYBAR MOUNTS | 1569 | 1413 | 1256
BRAKES | SELECT ONE
DF-201-B-G |  | 11" Iron Rotors, GM Calipers, Chevy Bolt Pattern (4 3/4") | 525 | 473 | 420
DF-201-F-G |  | 11" Iron Rotors, GM Calipers, Ford Bolt Pattern (4 1/2") | 525 | 473 | 420
DF-201-5.0 |  | 11" Rotors, GM Calipers, 5" Bolt Pattern | 525 | 473 | 420
DF-227 |  | 6-Lug brake kit with early GM calipers | 838 | 755 | 671
DF-202-5.5 |  | 11" Rotor, GM Calipers, 5.5" Bolt Pattern | 947 | 853 | 758
DF-202-C-B |  | 11" Iron Rotors, Wilwood 4 Piston Black Calipers, Chevy Bolt Pattern | 782 | 705 | 627
DF-202-C-P |  | 11" Iron Rotors, Wilwood 4 Piston Polished Calipers, Chevy Bolt Pattern | 811 | 731 | 649
DF-202-C-RED |  | 11" Iron Rotors, Wilwood 4 Piston Red Calipers, Chevy Bolt Pattern | 814 | 732 | 651
DF-202-F-B |  | 11" Iron Rotors, Wilwood 4 Piston Black Calipers, Ford Bolt Pattern | 655 | 590 | 524
DF-202-F-P |  | 11" Iron Rotors, Wilwood 4 Piston Polished Calipers, Ford Bolt Pattern | 751 | 676 | 601
DF-202-F-RED |  | 11" Iron Rotors, Wilwood 4 Piston Red Calipers, Ford Bolt Pattern | 773 | 696 | 619
DFE-202-B |  | 11" Wilwood Smooth Rotors & 4 Piston Black Calipers | 1669 | 1503 | 1336
DFE-202-P |  | 11" Wilwood Smooth Rotors & 4 Piston Polished Calipers | 1618 | 1457 | 1295
DFE-202-RED |  | 11" Wilwood Smooth Rotors & 4 Piston Red Calipers | 1601 | 1441 | 1281
DFE-202-D-B |  | 11" Wilwood Drilled Rotors & 4 Piston Black Calipers | 1693 | 1524 | 1355
DFE-202-D-P |  | 11" Wilwood Drilled Rotors & 4 Piston Polished Calipers | 1693 | 1524 | 1355
DFE-202-D-RED |  | 11" Wilwood Drilled Rotors & 4 Piston Red Calipers | 1894 | 1705 | 1516
DFE-208-B |  | 12" Wilwood Drilled Rotors & 4 Piston Black Calipers | 1742 | 1568 | 1394
DFE-208-P |  | 12" Wilwood Drilled Rotors & 4 Piston Polished Calipers | 1805 | 1625 | 1444
DFE-208-RED |  | 12" Wilwood Drilled Rotors & 4 Piston Red Calipers | 1805 | 1625 | 1444
DFE-206-B |  | 13" Wilwood Drilled Rotors & 6 Piston Black Calipers | 2667 | 2401 | 2134
DFE-206-P |  | 13" Wilwood Drilled Rotors & 6 Piston Polished Calipers | 2831 | 2548 | 2265
DFE-206-RED |  | 13" Wilwood Drilled Rotors & 6 Piston Red Calipers | 2859 | 2574 | 2288
SPINDLES | SELECT ONE
MP-028 |  | SPINDLES, STOCK | 248 | 224 | 199
SP-101-K |  | SPINDLES, 2" DROP | 302 | 272 | 242
RACK & PINION | SELECT ONE
MP-018-1-K |  | Manual Rack & Pinion | 212 | 191 | 170
MP-018-SS-K |  | Manual Rack & Pinion W/ Stainless Steel Tie Rod Ends | 350 | 315 | 280
MP-018-C-K |  | Chrome Manual Rack | 424 | 382 | 340
MP-018-SS-C-K |  | Chrome Manual Rack W/ Stainless Steel Tie Rod Ends | 603 | 543 | 483
MP-038-3-K |  | Power Rack | 633 | 570 | 507
MP-038-3-SS-K |  | Power Rack W/ Stainless Steel Tie Rod Ends | 830 | 747 | 664
SHOCKS | SELECT ONE
MP-005 |  | SHOCKS | 90 | 81 | 72
AU-2224 |  | SHOCKS FOR USE WITH HEAVY DUTY CONTROL ARMS ONLY | 95 | 86 | 76
SPRINGS | SELECT ONE
FS-8300 |  | COIL SPRING, MII, 300LB, 12" | 123 | 111 | 99
FS-8325 |  | COIL SPRING, MII, 325LB, 12" | 123 | 111 | 99
FS-8350 |  | COIL SPRING, MII, 350LB, 12" | 123 | 111 | 99
FS-8375 |  | COIL SPRING, MII, 375LB, 12" | 123 | 111 | 99
OPTIONS
IF-0000W |  | ADJUSTMENT WRENCH | 28 | 26 | 23
IF-0000SR |  | SETUP ROD | 26 | 24 | 21
AU-0014MGM |  | BRAKE LINE KIT, 14" | 139 | 126 | 112
AU-0016MGM |  | BRAKE LINE KIT, 16" | 139 | 126 | 112
AU-0018MGM |  | BRAKE LINE KIT, 18" | 139 | 126 | 112
ENGINE & TRANSMISSION MOUNTS
CP-2203PM |  | 1965-UP SMALL BLOCK FORD V8 ENGINE MOUNTING KIT (BOLT ON) | 183 | 165 | 147
CP-2101LS |  | SMALL BLOCK CHEVY V8 LS ENGINE MOUNTING KIT (BOLT ON) | 183 | 165 | 147
ES-2262 |  | 1935-36 C4 TRANS MOUNTING KIT | 166 | 150 | 133
ES-2267 |  | 1937-40 C4 TRANS MOUNTING KIT | 166 | 150 | 133
ES-2162 |  | 1935-36 TURBO 350 TRANS MOUNTING KIT | 210 | 189 | 168
ES-2164 |  | 1935-36 TURBO 400 TRANS MOUNTING KIT | 277 | 250 | 222
ES-2164OD |  | 1935-36 TURBO 700R4 OVERDRIVE TRANS MOUNTING KIT | 551 | 496 | 441
ES-2167 |  | 1937-40 TURBO 350 | 210 | 189 | 168
ES-2167B |  | 1937-40 TURBO 351 W/ BLANK PLATE FOR CUSTOM MOUNTING | 183 | 165 | 147
ES-2169 |  | 1937-40 TURBO 400 TRANS MOUNTING KIT | 210 | 189 | 168
ES-2167OD |  | 1937-40 TURBO 700R4 OVERDRIVE TRANS MOUNTING KIT | 551 | 496 | 441
SS-0114 |  | GM TRANSMISSION CUSHION | 29 | 27 | 24
SS-0212 |  | FORD TRANSMISSION CUSHION | 29 | 27 | 24
RADIATOR MOUNTS
AU-2250B |  | 1935-39 FORD STANDARD RADIATOR MOUNT | 109 | 99 | 88
AU-2250D |  | 1939-40 FORD DELUXE RADIATOR MOUNT | 109 | 99 | 88
FRONT SWAY BARS
SB-3540PM |  | 1935-40 FORD SWAY BAR FOR IFS | 209 | 189 | 168
SB-3540PMN |  | 1935-40 FORD SWAY BAR FOR IFS W/ NARROWED TUBULAR CONTROL ARMS | 209 | 189 | 168
AU-0010PM |  | UNIVERSAL SWAY BAR LINKAGE BRACKETS | 29 | 27 | 24
Note on A4: Brett Kinsfather: WELD ON PART# CP-2101P

## 1935-40 Ford (SR)
TABLE OF CONTENTS |  | CHASSIS ENGINEERING BOLT-ON IFS FOR 1935-40 FORD - 1/2" CONTROL ARM HOLE W/ STRUT ROD BRACKETS | LIST | Silver | Gold
CROSSMEMBER
IF-3540FP-SK |  | BOLT-ON IFS, 1935-40 FORD PICKUP, 1/2" CONTROL ARM HOLE W/STRUT ROD BRACKETS | 963 | 867 | 771
IF-3540FP-SK-C |  | BOLT-ON IFS, 1935-40 FORD PICKUP, 1/2" CONTROL ARM HOLE W/STRUT ROD BRACKETS W/ CHEVY ENGINE MOUNTS WELDED ON (SB & BB) | 1098 | 989 | 879
STRUT RODS (REQUIRED FOR USE WITH ABOVE CROSS MEMBERS)
AU-2085 |  | STRUT RODS WITH BUSHINGS (44 DEGREE) | 189 | 170 | 152
CONTROL ARMS | SELECT ONE
CA-101 |  | PLAIN TUBULAR UPPER CONTROL ARMS | 350 | 315 | 280
CA-101-SS |  | POLISHED STAINLESS STEEL UPPER TUBULAR CONTROL ARMS | 765 | 689 | 612
CA-102 |  | PLAIN TUBULAR LOWER CONTROL ARMS | 417 | 376 | 334
CA-102-SS |  | POLISHED STAINLESS STEEL LOWER TUBULAR CONTROL ARMS | 1140 | 1026 | 912
BRAKES | SELECT ONE
DF-201-B-G |  | 11" Iron Rotors, GM Calipers, Chevy Bolt Pattern (4 3/4") | 525 | 473 | 420
DF-201-F-G |  | 11" Iron Rotors, GM Calipers, Ford Bolt Pattern (4 1/2") | 525 | 473 | 420
DF-201-5.0 |  | 11" Rotors, GM Calipers, 5" Bolt Pattern | 525 | 473 | 420
DF-227 |  | 6-Lug brake kit with early GM calipers | 838 | 755 | 671
DF-202-5.5 |  | 11" Rotor, GM Calipers, 5.5" Bolt Pattern | 947 | 853 | 758
DF-202-C-B |  | 11" Iron Rotors, Wilwood 4 Piston Black Calipers, Chevy Bolt Pattern | 782 | 705 | 627
DF-202-C-P |  | 11" Iron Rotors, Wilwood 4 Piston Polished Calipers, Chevy Bolt Pattern | 811 | 731 | 649
DF-202-C-RED |  | 11" Iron Rotors, Wilwood 4 Piston Red Calipers, Chevy Bolt Pattern | 814 | 732 | 651
DF-202-F-B |  | 11" Iron Rotors, Wilwood 4 Piston Black Calipers, Ford Bolt Pattern | 655 | 590 | 524
DF-202-F-P |  | 11" Iron Rotors, Wilwood 4 Piston Polished Calipers, Ford Bolt Pattern | 751 | 676 | 601
DF-202-F-RED |  | 11" Iron Rotors, Wilwood 4 Piston Red Calipers, Ford Bolt Pattern | 773 | 696 | 619
DFE-202-B |  | 11" Wilwood Smooth Rotors & 4 Piston Black Calipers | 1669 | 1503 | 1336
DFE-202-P |  | 11" Wilwood Smooth Rotors & 4 Piston Polished Calipers | 1618 | 1457 | 1295
DFE-202-RED |  | 11" Wilwood Smooth Rotors & 4 Piston Red Calipers | 1601 | 1441 | 1281
DFE-202-D-B |  | 11" Wilwood Drilled Rotors & 4 Piston Black Calipers | 1693 | 1524 | 1355
DFE-202-D-P |  | 11" Wilwood Drilled Rotors & 4 Piston Polished Calipers | 1693 | 1524 | 1355
DFE-202-D-RED |  | 11" Wilwood Drilled Rotors & 4 Piston Red Calipers | 1894 | 1705 | 1516
DFE-208-B |  | 12" Wilwood Drilled Rotors & 4 Piston Black Calipers | 1742 | 1568 | 1394
DFE-208-P |  | 12" Wilwood Drilled Rotors & 4 Piston Polished Calipers | 1805 | 1625 | 1444
DFE-208-RED |  | 12" Wilwood Drilled Rotors & 4 Piston Red Calipers | 1805 | 1625 | 1444
DFE-206-B |  | 13" Wilwood Drilled Rotors & 6 Piston Black Calipers | 2667 | 2401 | 2134
DFE-206-P |  | 13" Wilwood Drilled Rotors & 6 Piston Polished Calipers | 2831 | 2548 | 2265
DFE-206-RED |  | 13" Wilwood Drilled Rotors & 6 Piston Red Calipers | 2859 | 2574 | 2288
SPINDLES | SELECT ONE
MP-028 |  | SPINDLES, STOCK | 248 | 224 | 199
SP-101-K |  | SPINDLES, 2" DROP | 302 | 272 | 242
RACK & PINION | SELECT ONE
MP-018-1-K |  | Manual Rack & Pinion | 212 | 191 | 170
MP-018-SS-K |  | Manual Rack & Pinion W/ Stainless Steel Tie Rod Ends | 350 | 315 | 280
MP-018-C-K |  | Chrome Manual Rack | 424 | 382 | 340
MP-018-SS-C-K |  | Chrome Manual Rack W/ Stainless Steel Tie Rod Ends | 603 | 543 | 483
MP-038-3-K |  | Power Rack | 633 | 570 | 507
MP-038-3-SS-K |  | Power Rack W/ Stainless Steel Tie Rod Ends | 830 | 747 | 664
SHOCKS | SELECT ONE
MP-005 |  | SHOCKS | 90 | 81 | 72
SPRINGS | SELECT ONE
FS-8300 |  | COIL SPRING, MII, 300LB, 12" | 123 | 111 | 99
FS-8325 |  | COIL SPRING, MII, 325LB, 12" | 123 | 111 | 99
FS-8350 |  | COIL SPRING, MII, 350LB, 12" | 123 | 111 | 99
FS-8375 |  | COIL SPRING, MII, 375LB, 12" | 123 | 111 | 99
OPTIONS
IF-0000W |  | ADJUSTMENT WRENCH | 28 | 26 | 23
IF-0000SR |  | SETUP ROD | 26 | 24 | 21
AU-0014MGM |  | BRAKE LINE KIT, 14" | 139 | 126 | 112
AU-0016MGM |  | BRAKE LINE KIT, 16" | 139 | 126 | 112
AU-0018MGM |  | BRAKE LINE KIT, 18" | 139 | 126 | 112
ENGINE & TRANSMISSION MOUNTS
CP-2203PM |  | 1965-UP SMALL BLOCK FORD V8 ENGINE MOUNTING KIT (BOLT ON) | 183 | 165 | 147
CP-2101LS |  | SMALL BLOCK CHEVY V8 LS ENGINE MOUNTING KIT (BOLT ON) | 183 | 165 | 147
ES-2262 |  | 1935-36 C4 TRANS MOUNTING KIT | 166 | 150 | 133
ES-2267 |  | 1937-40 C4 TRANS MOUNTING KIT | 166 | 150 | 133
ES-2162 |  | 1935-36 TURBO 350 TRANS MOUNTING KIT | 210 | 189 | 168
ES-2164 |  | 1935-36 TURBO 400 TRANS MOUNTING KIT | 277 | 250 | 222
ES-2164OD |  | 1935-36 TURBO 700R4 OVERDRIVE TRANS MOUNTING KIT | 551 | 496 | 441
ES-2167 |  | 1937-40 TURBO 350 | 210 | 189 | 168
ES-2167B |  | 1937-40 TURBO 351 W/ BLANK PLATE FOR CUSTOM MOUNTING | 183 | 165 | 147
ES-2169 |  | 1937-40 TURBO 400 TRANS MOUNTING KIT | 210 | 189 | 168
ES-2167OD |  | 1937-40 TURBO 700R4 OVERDRIVE TRANS MOUNTING KIT | 551 | 496 | 441
SS-0114 |  | GM TRANSMISSION CUSHION | 29 | 27 | 24
SS-0212 |  | FORD TRANSMISSION CUSHION | 29 | 27 | 24
RADIATOR MOUNTS
AU-2250B |  | 1935-39 FORD STANDARD RADIATOR MOUNT | 109 | 99 | 88
AU-2250D |  | 1939-40 FORD DELUXE RADIATOR MOUNT | 109 | 99 | 88
FRONT SWAY BARS
SB-3540PM |  | 1935-40 FORD SWAY BAR FOR IFS | 209 | 189 | 168
SB-3540PMN |  | 1935-40 FORD SWAY BAR FOR IFS W/ NARROWED TUBULAR CONTROL ARMS | 209 | 189 | 168
AU-0010PM |  | UNIVERSAL SWAY BAR LINKAGE BRACKETS | 29 | 27 | 24
Note on A3: Brett Kinsfather: AU-2085 (STRUT RODS) INCLUDED.
Note on A4: Brett Kinsfather: AU-2085 (STRUT RODS) INCLUDED.

## 1935-40 (HDSR)
TABLE OF CONTENTS |  | CHASSIS ENGINEERING BOLT-ON IFS FOR 1935-40 FORD - 5/8" CONTROL ARM HOLE W/ STRUT ROD BRACKETS | LIST | Silver | Gold
CROSSMEMBER
IF-3540FP-SR |  | BOLT-ON IFS, 1935-40 FORD PICKUP, 5/8" CONTROL ARM HOLE W/STRUT ROD BRACKETS | 963 | 867 | 771
IF-3540FP-SR-C |  | BOLT-ON IFS, 1935-40 FORD PICKUP, 5/8" CONTROL ARM HOLE W/STRUT ROD BRACKETS W/ CHEVY ENGINE MOUNTS WELDED ON (SB & BB) | 1098 | 989 | 879
STRUT RODS (REQUIRED FOR USE WITH ABOVE CROSS MEMBERS
AU-2085 |  | STRUT RODS WITH BUSHINGS (44 DEGREE) | 189 | 170 | 152
CONTROL ARMS | SELECT ONE
CHD-101* |  | HEAVY DUTY PLAIN TUBULAR UPPER CONTROL ARMS, 1" OD TUBE *USE AU-2224 SHOCKS | 309 | 279 | 248
CHD-102* |  | HEAVY DUTY PLAIN TUBULAR LOWER CONTROL ARMS, 1" OD TUBE *USE AU-2224 SHOCKS | 353 | 318 | 283
CHD-110* |  | HEAVY DUTY PLAIN TUBULAR UPPER & LOWER CONTROL ARMS, 1" OD TUBE *USE AU-2224 SHOCKS | 682 | 614 | 546
BRAKES | SELECT ONE
DF-201-B-G |  | 11" Iron Rotors, GM Calipers, Chevy Bolt Pattern (4 3/4") | 525 | 473 | 420
DF-201-F-G |  | 11" Iron Rotors, GM Calipers, Ford Bolt Pattern (4 1/2") | 525 | 473 | 420
DF-201-5.0 |  | 11" Rotors, GM Calipers, 5" Bolt Pattern | 525 | 473 | 420
DF-227 |  | 6-Lug brake kit with early GM calipers | 838 | 755 | 671
DF-202-5.5 |  | 11" Rotor, GM Calipers, 5.5" Bolt Pattern | 947 | 853 | 758
DF-202-C-B |  | 11" Iron Rotors, Wilwood 4 Piston Black Calipers, Chevy Bolt Pattern | 782 | 705 | 627
DF-202-C-P |  | 11" Iron Rotors, Wilwood 4 Piston Polished Calipers, Chevy Bolt Pattern | 811 | 731 | 649
DF-202-C-RED |  | 11" Iron Rotors, Wilwood 4 Piston Red Calipers, Chevy Bolt Pattern | 814 | 732 | 651
DF-202-F-B |  | 11" Iron Rotors, Wilwood 4 Piston Black Calipers, Ford Bolt Pattern | 655 | 590 | 524
DF-202-F-P |  | 11" Iron Rotors, Wilwood 4 Piston Polished Calipers, Ford Bolt Pattern | 751 | 676 | 601
DF-202-F-RED |  | 11" Iron Rotors, Wilwood 4 Piston Red Calipers, Ford Bolt Pattern | 773 | 696 | 619
DFE-202-B |  | 11" Wilwood Smooth Rotors & 4 Piston Black Calipers | 1669 | 1503 | 1336
DFE-202-P |  | 11" Wilwood Smooth Rotors & 4 Piston Polished Calipers | 1618 | 1457 | 1295
DFE-202-RED |  | 11" Wilwood Smooth Rotors & 4 Piston Red Calipers | 1601 | 1441 | 1281
DFE-202-D-B |  | 11" Wilwood Drilled Rotors & 4 Piston Black Calipers | 1693 | 1524 | 1355
DFE-202-D-P |  | 11" Wilwood Drilled Rotors & 4 Piston Polished Calipers | 1693 | 1524 | 1355
DFE-202-D-RED |  | 11" Wilwood Drilled Rotors & 4 Piston Red Calipers | 1894 | 1705 | 1516
DFE-208-B |  | 12" Wilwood Drilled Rotors & 4 Piston Black Calipers | 1742 | 1568 | 1394
DFE-208-P |  | 12" Wilwood Drilled Rotors & 4 Piston Polished Calipers | 1805 | 1625 | 1444
DFE-208-RED |  | 12" Wilwood Drilled Rotors & 4 Piston Red Calipers | 1805 | 1625 | 1444
DFE-206-B |  | 13" Wilwood Drilled Rotors & 6 Piston Black Calipers | 2667 | 2401 | 2134
DFE-206-P |  | 13" Wilwood Drilled Rotors & 6 Piston Polished Calipers | 2831 | 2548 | 2265
DFE-206-RED |  | 13" Wilwood Drilled Rotors & 6 Piston Red Calipers | 2859 | 2574 | 2288
SPINDLES | SELECT ONE
MP-028 |  | SPINDLES, STOCK | 248 | 224 | 199
SP-101-K |  | SPINDLES, 2" DROP | 302 | 272 | 242
RACK & PINION | SELECT ONE
MP-018-1-K |  | Manual Rack & Pinion | 212 | 191 | 170
MP-018-SS-K |  | Manual Rack & Pinion W/ Stainless Steel Tie Rod Ends | 350 | 315 | 280
MP-018-C-K |  | Chrome Manual Rack | 424 | 382 | 340
MP-018-SS-C-K |  | Chrome Manual Rack W/ Stainless Steel Tie Rod Ends | 603 | 543 | 483
MP-038-3-K |  | Power Rack | 633 | 570 | 507
MP-038-3-SS-K |  | Power Rack W/ Stainless Steel Tie Rod Ends | 830 | 747 | 664
SHOCKS | SELECT ONE
AU-2224 |  | SHOCKS FOR USE WITH HEAVY DUTY CONTROL ARMS ONLY | 95 | 86 | 76
SPRINGS | SELECT ONE
FS-8300 |  | COIL SPRING, MII, 300LB, 12" | 123 | 111 | 99
FS-8325 |  | COIL SPRING, MII, 325LB, 12" | 123 | 111 | 99
FS-8350 |  | COIL SPRING, MII, 350LB, 12" | 123 | 111 | 99
FS-8375 |  | COIL SPRING, MII, 375LB, 12" | 123 | 111 | 99
OPTIONS
IF-0000W |  | ADJUSTMENT WRENCH | 28 | 26 | 23
IF-0000SR |  | SETUP ROD | 26 | 24 | 21
AU-0014MGM |  | BRAKE LINE KIT, 14" | 139 | 126 | 112
AU-0016MGM |  | BRAKE LINE KIT, 16" | 139 | 126 | 112
AU-0018MGM |  | BRAKE LINE KIT, 18" | 139 | 126 | 112
ENGINE & TRANSMISSION MOUNTS
CP-2203PM |  | 1965-UP SMALL BLOCK FORD V8 ENGINE MOUNTING KIT (BOLT ON) | 183 | 165 | 147
CP-2101LS |  | SMALL BLOCK CHEVY V8 LS ENGINE MOUNTING KIT (BOLT ON) | 183 | 165 | 147
ES-2262 |  | 1935-36 C4 TRANS MOUNTING KIT | 166 | 150 | 133
ES-2267 |  | 1937-40 C4 TRANS MOUNTING KIT | 166 | 150 | 133
ES-2162 |  | 1935-36 TURBO 350 TRANS MOUNTING KIT | 210 | 189 | 168
ES-2164 |  | 1935-36 TURBO 400 TRANS MOUNTING KIT | 277 | 250 | 222
ES-2164OD |  | 1935-36 TURBO 700R4 OVERDRIVE TRANS MOUNTING KIT | 551 | 496 | 441
ES-2167 |  | 1937-40 TURBO 350 | 210 | 189 | 168
ES-2167B |  | 1937-40 TURBO 351 W/ BLANK PLATE FOR CUSTOM MOUNTING | 183 | 165 | 147
ES-2169 |  | 1937-40 TURBO 400 TRANS MOUNTING KIT | 210 | 189 | 168
ES-2167OD |  | 1937-40 TURBO 700R4 OVERDRIVE TRANS MOUNTING KIT | 551 | 496 | 441
SS-0114 |  | GM TRANSMISSION CUSHION | 29 | 27 | 24
SS-0212 |  | FORD TRANSMISSION CUSHION | 29 | 27 | 24
RADIATOR MOUNTS
AU-2250B |  | 1935-39 FORD STANDARD RADIATOR MOUNT | 109 | 99 | 88
AU-2250D |  | 1939-40 FORD DELUXE RADIATOR MOUNT | 109 | 99 | 88
FRONT SWAY BARS
SB-3540PM |  | 1935-40 FORD SWAY BAR FOR IFS | 209 | 189 | 168
SB-3540PMN |  | 1935-40 FORD SWAY BAR FOR IFS W/ NARROWED TUBULAR CONTROL ARMS | 209 | 189 | 168
AU-0010PM |  | UNIVERSAL SWAY BAR LINKAGE BRACKETS | 29 | 27 | 24
Note on A3: Brett Kinsfather: AU-2085 (STRUT RODS) INCLUDED.
Note on A4: Brett Kinsfather: AU-2085 (STRUT RODS) INCLUDED.

## 1935-40 Ford Rear End Kit
TABLE OF CONTENTS | CHASSIS ENGINEERING BOLT-ON REAR END KIT FOR 1935-40 FORD | LIST | Silver | Gold
REAR END MOUNTING KIT
AS-2014CG | 1935-36 EARLY CAR. KIT FITS A WIDE VARIETY OF REAR ENDS (UP TO 3" AXLE HOUSING DIAMETER DEPENDING UPON THE OFFSET OF WHEELS AND TIRE CHOICE). WE RECOMMEND APPROXIMATELY 58". KIT INCLUDES: CEI'S 2 1/2" SLIDER SPRINGS, FRONT & REAR SPRING MOUNTS, SHACKLES, U-BOLTS, SPRING PADS, SHOCK MOUNTING KIT, NEW SHOCKS, HARDWARE & INSTRUCTIONS. | 868 | 782 | 695
AS-2014CGHD | 1935-36 EARLY CAR W/ HEAVY DUTY SPRINGS. KIT FITS A WIDE VARIETY OF REAR ENDS (UP TO 3" AXLE HOUSING DIAMETER DEPENDING UPON THE OFFSET OF WHEELS AND TIRE CHOICE). WE RECOMMEND APPROXIMATELY 58". KIT INCLUDES: CEI'S 2 1/2" SLIDER SPRINGS, FRONT & REAR SPRING MOUNTS, SHACKLES, U-BOLTS, SPRING PADS, SHOCK MOUNTING KIT, NEW SHOCKS, HARDWARE & INSTRUCTIONS. | 868 | 782 | 695
AS-2016CG | 1936-40 CAR & 1935-41 1/2 TON PICKUP. KIT FITS A WIDE VARIETY OF REAR ENDS (UP TO 3" AXLE HOUSING DIAMETER DEPENDING UPON THE OFFSET OF WHEELS AND TIRE CHOICE). WE RECOMMEND APPROXIMATELY 58". KIT INCLUDES: CEI'S 2 1/2" SLIDER SPRINGS, FRONT & REAR SPRING MOUNTS, SHACKLES, U-BOLTS, SPRING PADS, SHOCK MOUNTING KIT, NEW SHOCKS, HARDWARE & INSTRUCTIONS. | 868 | 782 | 695
AS-2016CGHD | 1936-40 CAR & 1935-41 1/2 TON PICKUP W/ HEAVY DUTY SPRINGS. KIT FITS A WIDE VARIETY OF REAR ENDS (UP TO 3" AXLE HOUSING DIAMETER DEPENDING UPON THE OFFSET OF WHEELS AND TIRE CHOICE). WE RECOMMEND APPROXIMATELY 58". KIT INCLUDES: CEI'S 2 1/2" SLIDER SPRINGS, FRONT & REAR SPRING MOUNTS, SHACKLES, U-BOLTS, SPRING PADS, SHOCK MOUNTING KIT, NEW SHOCKS, HARDWARE & INSTRUCTIONS. | 868 | 782 | 695
TRACTION BARS
TM-8008S | TRACTION BARS FOR C.E. KITS, BOLT ON, PREVENTS WHEEL HOP | 321 | 289 | 257
REAR SPRING MOUNTS
AS-2014 | 1935-36 EARLY CAR ONLY. COMPLETELY BOLT-ON KIT ADDS NEEDED REINFORCEMENT TO REAR OF FRAME. NO MODIFICATION SOF ANY KIND TO RECOMMENDED REAR ENDS. KITS US 1968-74 NOVA, 1967-69 CAMARO/FIREBIRD, 1957-59 FORD 9", ALL MONARCH/GRANADA 8"; OTHERS FIT BY MOVING PADS. | 195 | 176 | 156
AS-2016 | 1936-40 CAR & 1935-41 PICKUP. COMPLETELY BOLT-ON KIT ADDS NEEDED REINFORCEMENT TO REAR OF FRAME. NO MODIFICATION SOF ANY KIND TO RECOMMENDED REAR ENDS. KITS US 1968-74 NOVA, 1967-69 CAMARO/FIREBIRD, 1957-59 FORD 9", ALL MONARCH/GRANADA 8"; OTHERS FIT BY MOVING PADS. | 195 | 176 | 156
LOWERING BLOCK & WHEEL BASE ADJUSTER KIT
AR-2070 | LOWERS CAR 1 1/2". WHEELBASE ADJUSTMENT IS PRESET TO 7/16" FOR THE 1937-38 CAR, BUT CAN BE SET FROM 0" TO 3/4". INCLUDES 4 LONG U-BOLTS AND 2 LOWERING BLOCKS. | 73 | 66 | 59
REAR SHOCK KIT
AR-2038AG | FOR USE WITH CEI REAR KIT, LOWER SWAY BAR MOUNTS ARE BUILT IN. | 221 | 199 | 177
REAR END COMPONENTS
RS-3540 | REAR SPRINGS - 2 1/2" WIDE FOR USE WITH CEI REAR END MOUNTING KITS. | 483 | 435 | 387
RS-4148LR | HEAVY DUTY REAR SPRINGS - 2 1/2" WIDE FOR USE WITH CEI REAR END MOUNTING KITS. | 531 | 478 | 425
AU-2214 | REAR SHACKLES | 67 | 60 | 54
AU-2229 | SPRING PADS (WELD-ON) | 32 | 29 | 26
AU-2025C | REAR U-BOLTS | 39 | 36 | 32
AU-2062A | 1° SPRING WEDGES | 62 | 56 | 50
AU-2062B | 2° SPRING WEDGES | 62 | 56 | 50
AU-2062C | 3° SPRING WEDGES | 62 | 56 | 50
AU-2062D | 4° SPRING WEDGES | 62 | 56 | 50
REAR SWAY BAR
SB-3540R | REAR SWAY BAR | 249 | 225 | 200
SB-3540RA | AXLE MOUNTED REAR SWAY BAR FOR 8" & 9" REAR ENDS | 249 | 225 | 200
SB-3540RAL | AXLE MOUNTED REAR SWAY BAR FOR LINCOLN VERSAILLES | 205 | 185 | 164

## 1942-48 Ford (T&G)
TABLE OF CONTENTS |  | CHASSIS ENGINEERING BOLT-ON IFS FOR 1942-48 FORD - TUBES & GUSSETS | LIST | Silver | Gold
CROSSMEMBER
IF-4248FP | *2" EXT. | BOLT-ON IFS, 1942-48 FORD, 5/8" CONTROL ARM HOLE W/TUBES AND GUSSETS | 963 | 867 | 771
IF-4248FP-C | *2" EXT. | BOLT-ON IFS, 1942-48 FORD, 5/8" CONTROL ARM HOLE W/TUBES AND GUSSETS W/ CHEVY ENGINE MOUNTS WELDED ON (SB & BB) | 1098 | 989 | 879
CONTROL ARMS | SELECT ONE
CA-112 |  | CONTROL ARMS, FULL SET, TUBULAR, UPPER & STD LOWER | 745 | 671 | 896
CHD-112* |  | HEAVY DUTY PLAIN TUBULAR CONTROL ARMS, 1" OD TUBE *USE AU-2224 SHOCKS | 745 | 671 | 896
CA-112-SS |  | POLISHED STAINLESS STEEL TUBULAR CONTROL ARMS, UPPER & STD LOWER | 2052 | 1847 | 1642
BRAKES | SELECT ONE
DF-201-B-G |  | 11" Iron Rotors, GM Calipers, Chevy Bolt Pattern (4 3/4") | 525 | 473 | 420
DF-201-F-G |  | 11" Iron Rotors, GM Calipers, Ford Bolt Pattern (4 1/2") | 525 | 473 | 420
DF-201-5.0 |  | 11" Rotors, GM Calipers, 5" Bolt Pattern | 525 | 473 | 420
DF-227 |  | 6-Lug brake kit with early GM calipers | 838 | 755 | 671
DF-202-5.5 |  | 11" Rotor, GM Calipers, 5.5" Bolt Pattern | 947 | 853 | 758
DF-202-C-B |  | 11" Iron Rotors, Wilwood 4 Piston Black Calipers, Chevy Bolt Pattern | 782 | 705 | 627
DF-202-C-P |  | 11" Iron Rotors, Wilwood 4 Piston Polished Calipers, Chevy Bolt Pattern | 811 | 731 | 649
DF-202-C-RED |  | 11" Iron Rotors, Wilwood 4 Piston Red Calipers, Chevy Bolt Pattern | 814 | 732 | 651
DF-202-F-B |  | 11" Iron Rotors, Wilwood 4 Piston Black Calipers, Ford Bolt Pattern | 655 | 590 | 524
DF-202-F-P |  | 11" Iron Rotors, Wilwood 4 Piston Polished Calipers, Ford Bolt Pattern | 751 | 676 | 601
DF-202-F-RED |  | 11" Iron Rotors, Wilwood 4 Piston Red Calipers, Ford Bolt Pattern | 773 | 696 | 619
DFE-202-B |  | 11" Wilwood Smooth Rotors & 4 Piston Black Calipers | 1669 | 1503 | 1336
DFE-202-P |  | 11" Wilwood Smooth Rotors & 4 Piston Polished Calipers | 1618 | 1457 | 1295
DFE-202-RED |  | 11" Wilwood Smooth Rotors & 4 Piston Red Calipers | 1601 | 1441 | 1281
DFE-202-D-B |  | 11" Wilwood Drilled Rotors & 4 Piston Black Calipers | 1693 | 1524 | 1355
DFE-202-D-P |  | 11" Wilwood Drilled Rotors & 4 Piston Polished Calipers | 1693 | 1524 | 1355
DFE-202-D-RED |  | 11" Wilwood Drilled Rotors & 4 Piston Red Calipers | 1894 | 1705 | 1516
DFE-208-B |  | 12" Wilwood Drilled Rotors & 4 Piston Black Calipers | 1742 | 1568 | 1394
DFE-208-P |  | 12" Wilwood Drilled Rotors & 4 Piston Polished Calipers | 1805 | 1625 | 1444
DFE-208-RED |  | 12" Wilwood Drilled Rotors & 4 Piston Red Calipers | 1805 | 1625 | 1444
DFE-206-B |  | 13" Wilwood Drilled Rotors & 6 Piston Black Calipers | 2667 | 2401 | 2134
DFE-206-P |  | 13" Wilwood Drilled Rotors & 6 Piston Polished Calipers | 2831 | 2548 | 2265
DFE-206-RED |  | 13" Wilwood Drilled Rotors & 6 Piston Red Calipers | 2859 | 2574 | 2288
SPINDLES | SELECT ONE
MP-028 |  | SPINDLES, STOCK | 248 | 224 | 199
SP-101-K |  | SPINDLES, 2" DROP | 302 | 272 | 242
RACK & PINION | SELECT ONE | ***REQUIRES EXTENDED RACK***
AU-2075-E2 |  | 2" EXTENDED MANUAL RACK | 385 | 347 | 308
AU-2076-E2 |  | 2" EXTENDED POWER RACK | 568 | 512 | 455
SHOCKS | SELECT ONE
MP-005 |  | SHOCKS | 90 | 81 | 72
AU-2224 |  | SHOCKS FOR USE WITH HEAVY DUTY CONTROL ARMS ONLY | 95 | 86 | 76
SPRINGS | SELECT ONE
FS-8300 |  | COIL SPRING, MII, 300LB, 12" | 123 | 111 | 99
FS-8325 |  | COIL SPRING, MII, 325LB, 12" | 123 | 111 | 99
FS-8350 |  | COIL SPRING, MII, 350LB, 12" | 123 | 111 | 99
FS-8375 |  | COIL SPRING, MII, 375LB, 12" | 123 | 111 | 99
OPTIONS
IF-0000W |  | ADJUSTMENT WRENCH | 28 | 26 | 23
IF-0000SR |  | SETUP ROD | 26 | 24 | 21
AU-0014MGM |  | BRAKE LINE KIT, 14" | 139 | 126 | 112
AU-0016MGM |  | BRAKE LINE KIT, 16" | 139 | 126 | 112
AU-0018MGM |  | BRAKE LINE KIT, 18" | 139 | 126 | 112
CP-2212G |  | SMALL BLOCK FORD ENGINE MOUNTING KIT (BOLT-ON) | 183 | 165 | 147
ES-2277 |  | FORD TRANSMISSION MOUNTING KIT - TYPE 1 (X MEMBER CENTER IS RIVETED TO X RAILS) | 166 | 150 | 133
ES-2272 |  | FORD TRANSMISSION MOUNTING KIT - TYPE 2 (X MEMBER CENTER IS WELDED TO X RAILS) | 166 | 150 | 133
ES-2177 |  | TURBO 350, POWERGLIDE, AND STICK TRANSMISSION MOUNTING KIT - TYPE 1 (X MEMBER CENTER IS RIVETED TO X RAILS) | 116 | 105 | 93
ES-2177OD |  | TURBO 700R4 TRANSMISSION MOUNTING KIT - TYPE 1 (X MEMBER CENTER IS RIVETED TO X RAILS) | 551 | 496 | 441
ES-2172 |  | TURBO 350, POWERGLIDE, AND STICK TRANSMISSION MOUNTING KIT - TYPE 2 (X MEMBER CENTER IS WELDED TO X RAILS) | 116 | 105 | 93
FRONT SWAY BAR
SB-4148WP |  | 1941-48 FORD FRONT SWAY BAR (FOR USE WITH C.E. BOLT ON IFS) | 194 | 175 | 156
Note on A4: Brett Kinsfather: WELD ON PART# CP-2102P

## 1942-48 Ford (SR)
TABLE OF CONTENTS |  | CHASSIS ENGINEERING BOLT-ON IFS FOR 1942-48 FORD - 1/2" CONTROL ARM HOLE W/ STRUT ROD BRACKETS | LIST | Silver | Gold
CROSSMEMBER
IF-4248FP-SK | *2" EXT. | BOLT-ON IFS, 1942-48 FORD PICKUP, 1/2" CONTROL ARM HOLE W/STRUT ROD BRACKETS | 963 | 867 | 771
IF-4248FP-SK-F | *2" EXT. | BOLT-ON IFS, 1942-48 FORD PICKUP, 1/2" CONTROL ARM HOLE W/STRUT ROD BRACKETS W/ CHEVY ENGINE MOUNTS WELDED ON (SB & BB) | 1098 | 989 | 879
STRUT RODS (REQUIRED FOR USE WITH ABOVE CROSS MEMBERS)
AU-2085 |  | STRUT RODS WITH BUSHINGS (44 DEGREE) | 189 | 170 | 152
CONTROL ARMS | SELECT ONE
CA-101 |  | PLAIN TUBULAR UPPER CONTROL ARMS | 350 | 315 | 280
CA-101-SS |  | POLISHED STAINLESS STEEL UPPER TUBULAR CONTROL ARMS | 765 | 689 | 612
CA-102 |  | PLAIN TUBULAR LOWER CONTROL ARMS | 417 | 376 | 334
CA-102-SS |  | POLISHED STAINLESS STEEL LOWER TUBULAR CONTROL ARMS | 1140 | 1026 | 912
BRAKES | SELECT ONE
DF-201-B-G |  | 11" Iron Rotors, GM Calipers, Chevy Bolt Pattern (4 3/4") | 525 | 473 | 420
DF-201-F-G |  | 11" Iron Rotors, GM Calipers, Ford Bolt Pattern (4 1/2") | 525 | 473 | 420
DF-201-5.0 |  | 11" Rotors, GM Calipers, 5" Bolt Pattern | 525 | 473 | 420
DF-227 |  | 6-Lug brake kit with early GM calipers | 838 | 755 | 671
DF-202-5.5 |  | 11" Rotor, GM Calipers, 5.5" Bolt Pattern | 947 | 853 | 758
DF-202-C-B |  | 11" Iron Rotors, Wilwood 4 Piston Black Calipers, Chevy Bolt Pattern | 782 | 705 | 627
DF-202-C-P |  | 11" Iron Rotors, Wilwood 4 Piston Polished Calipers, Chevy Bolt Pattern | 811 | 731 | 649
DF-202-C-RED |  | 11" Iron Rotors, Wilwood 4 Piston Red Calipers, Chevy Bolt Pattern | 814 | 732 | 651
DF-202-F-B |  | 11" Iron Rotors, Wilwood 4 Piston Black Calipers, Ford Bolt Pattern | 655 | 590 | 524
DF-202-F-P |  | 11" Iron Rotors, Wilwood 4 Piston Polished Calipers, Ford Bolt Pattern | 751 | 676 | 601
DF-202-F-RED |  | 11" Iron Rotors, Wilwood 4 Piston Red Calipers, Ford Bolt Pattern | 773 | 696 | 619
DFE-202-B |  | 11" Wilwood Smooth Rotors & 4 Piston Black Calipers | 1669 | 1503 | 1336
DFE-202-P |  | 11" Wilwood Smooth Rotors & 4 Piston Polished Calipers | 1618 | 1457 | 1295
DFE-202-RED |  | 11" Wilwood Smooth Rotors & 4 Piston Red Calipers | 1601 | 1441 | 1281
DFE-202-D-B |  | 11" Wilwood Drilled Rotors & 4 Piston Black Calipers | 1693 | 1524 | 1355
DFE-202-D-P |  | 11" Wilwood Drilled Rotors & 4 Piston Polished Calipers | 1693 | 1524 | 1355
DFE-202-D-RED |  | 11" Wilwood Drilled Rotors & 4 Piston Red Calipers | 1894 | 1705 | 1516
DFE-208-B |  | 12" Wilwood Drilled Rotors & 4 Piston Black Calipers | 1742 | 1568 | 1394
DFE-208-P |  | 12" Wilwood Drilled Rotors & 4 Piston Polished Calipers | 1805 | 1625 | 1444
DFE-208-RED |  | 12" Wilwood Drilled Rotors & 4 Piston Red Calipers | 1805 | 1625 | 1444
DFE-206-B |  | 13" Wilwood Drilled Rotors & 6 Piston Black Calipers | 2667 | 2401 | 2134
DFE-206-P |  | 13" Wilwood Drilled Rotors & 6 Piston Polished Calipers | 2831 | 2548 | 2265
DFE-206-RED |  | 13" Wilwood Drilled Rotors & 6 Piston Red Calipers | 2859 | 2574 | 2288
SPINDLES | SELECT ONE
MP-028 |  | SPINDLES, STOCK | 248 | 224 | 199
SP-101-K |  | SPINDLES, 2" DROP | 302 | 272 | 242
RACK & PINION | SELECT ONE | ***REQUIRES EXTENDED RACK***
AU-2075-E2 |  | 2" EXTENDED MANUAL RACK | 385 | 347 | 308
AU-2076-E2 |  | 2" EXTENDED POWER RACK | 568 | 512 | 455
SHOCKS | SELECT ONE
MP-005 |  | SHOCKS | 90 | 81 | 72
SPRINGS | SELECT ONE
FS-8300 |  | COIL SPRING, MII, 300LB, 12" | 123 | 111 | 99
FS-8325 |  | COIL SPRING, MII, 325LB, 12" | 123 | 111 | 99
FS-8350 |  | COIL SPRING, MII, 350LB, 12" | 123 | 111 | 99
FS-8375 |  | COIL SPRING, MII, 375LB, 12" | 123 | 111 | 99
OPTIONS
IF-0000W |  | ADJUSTMENT WRENCH | 28 | 26 | 23
IF-0000SR |  | SETUP ROD | 26 | 24 | 21
AU-0014MGM |  | BRAKE LINE KIT, 14" | 139 | 126 | 112
AU-0016MGM |  | BRAKE LINE KIT, 16" | 139 | 126 | 112
AU-0018MGM |  | BRAKE LINE KIT, 18" | 139 | 126 | 112
CP-2212G |  | SMALL BLOCK FORD ENGINE MOUNTING KIT (BOLT-ON) | 183 | 165 | 147
ES-2277 |  | FORD TRANSMISSION MOUNTING KIT - TYPE 1 (X MEMBER CENTER IS RIVETED TO X RAILS) | 166 | 150 | 133
ES-2272 |  | FORD TRANSMISSION MOUNTING KIT - TYPE 2 (X MEMBER CENTER IS WELDED TO X RAILS) | 166 | 150 | 133
ES-2177 |  | TURBO 350, POWERGLIDE, AND STICK TRANSMISSION MOUNTING KIT - TYPE 1 (X MEMBER CENTER IS RIVETED TO X RAILS) | 116 | 105 | 93
ES-2177OD |  | TURBO 700R4 TRANSMISSION MOUNTING KIT - TYPE 1 (X MEMBER CENTER IS RIVETED TO X RAILS) | 551 | 496 | 441
ES-2172 |  | TURBO 350, POWERGLIDE, AND STICK TRANSMISSION MOUNTING KIT - TYPE 2 (X MEMBER CENTER IS WELDED TO X RAILS) | 116 | 105 | 93
FRONT SWAY BAR
SB-4148WP |  | 1941-48 FORD FRONT SWAY BAR (FOR USE WITH C.E. BOLT ON IFS) | 194 | 175 | 156
Note on A3: Brett Kinsfather: AU-2085 (STRUT RODS) INCLUDED.
Note on A4: Brett Kinsfather: AU-2085 (STRUT RODS) INCLUDED. WELD ON PART# CP-2102P

## 1942-48 Ford (HDSR)
TABLE OF CONTENTS |  | CHASSIS ENGINEERING BOLT-ON IFS FOR 1942-48 FORD - 5/8" CONTROL ARM HOLE W/ STRUT ROD BRACKETS | LIST | Silver | Gold
CROSSMEMBER
IF-4248FP-SR | *2" EXT. | BOLT-ON IFS, 1942-48 FORD PICKUP, 5/8" CONTROL ARM HOLE W/STRUT ROD BRACKETS | 963 | 867 | 771
IF-4248FP-SR-F | *2" EXT. | BOLT-ON IFS, 1942-48 FORD PICKUP, 5/8" CONTROL ARM HOLE W/STRUT ROD BRACKETS W/ CHEVY ENGINE MOUNTS WELDED ON (SB & BB) | 1098 | 989 | 879
STRUT RODS (REQUIRED FOR USE WITH ABOVE CROSS MEMBERS)
AU-2085 |  | STRUT RODS WITH BUSHINGS (44 DEGREE) | 189 | 170 | 152
CONTROL ARMS | SELECT ONE
CHD-101 |  | HEAVY DUTY PLAIN TUBULAR UPPER CONTROL ARMS, 1" OD TUBE | 309 | 279 | 248
CHD-102 |  | HEAVY DUTY PLAIN TUBULAR LOWER CONTROL ARMS, 1" OD TUBE | 353 | 318 | 283
CHD-110 |  | HEAVY DUTY PLAIN TUBULAR UPPER & LOWER CONTROL ARMS, 1" OD TUBE | 682 | 614 | 546
BRAKES | SELECT ONE
DF-201-B-G |  | 11" Iron Rotors, GM Calipers, Chevy Bolt Pattern (4 3/4") | 525 | 473 | 420
DF-201-F-G |  | 11" Iron Rotors, GM Calipers, Ford Bolt Pattern (4 1/2") | 525 | 473 | 420
DF-201-5.0 |  | 11" Rotors, GM Calipers, 5" Bolt Pattern | 525 | 473 | 420
DF-227 |  | 6-Lug brake kit with early GM calipers | 838 | 755 | 671
DF-202-5.5 |  | 11" Rotor, GM Calipers, 5.5" Bolt Pattern | 947 | 853 | 758
DF-202-C-B |  | 11" Iron Rotors, Wilwood 4 Piston Black Calipers, Chevy Bolt Pattern | 782 | 705 | 627
DF-202-C-P |  | 11" Iron Rotors, Wilwood 4 Piston Polished Calipers, Chevy Bolt Pattern | 811 | 731 | 649
DF-202-C-RED |  | 11" Iron Rotors, Wilwood 4 Piston Red Calipers, Chevy Bolt Pattern | 814 | 732 | 651
DF-202-F-B |  | 11" Iron Rotors, Wilwood 4 Piston Black Calipers, Ford Bolt Pattern | 655 | 590 | 524
DF-202-F-P |  | 11" Iron Rotors, Wilwood 4 Piston Polished Calipers, Ford Bolt Pattern | 751 | 676 | 601
DF-202-F-RED |  | 11" Iron Rotors, Wilwood 4 Piston Red Calipers, Ford Bolt Pattern | 773 | 696 | 619
DFE-202-B |  | 11" Wilwood Smooth Rotors & 4 Piston Black Calipers | 1669 | 1503 | 1336
DFE-202-P |  | 11" Wilwood Smooth Rotors & 4 Piston Polished Calipers | 1618 | 1457 | 1295
DFE-202-RED |  | 11" Wilwood Smooth Rotors & 4 Piston Red Calipers | 1601 | 1441 | 1281
DFE-202-D-B |  | 11" Wilwood Drilled Rotors & 4 Piston Black Calipers | 1693 | 1524 | 1355
DFE-202-D-P |  | 11" Wilwood Drilled Rotors & 4 Piston Polished Calipers | 1693 | 1524 | 1355
DFE-202-D-RED |  | 11" Wilwood Drilled Rotors & 4 Piston Red Calipers | 1894 | 1705 | 1516
DFE-208-B |  | 12" Wilwood Drilled Rotors & 4 Piston Black Calipers | 1742 | 1568 | 1394
DFE-208-P |  | 12" Wilwood Drilled Rotors & 4 Piston Polished Calipers | 1805 | 1625 | 1444
DFE-208-RED |  | 12" Wilwood Drilled Rotors & 4 Piston Red Calipers | 1805 | 1625 | 1444
DFE-206-B |  | 13" Wilwood Drilled Rotors & 6 Piston Black Calipers | 2667 | 2401 | 2134
DFE-206-P |  | 13" Wilwood Drilled Rotors & 6 Piston Polished Calipers | 2831 | 2548 | 2265
DFE-206-RED |  | 13" Wilwood Drilled Rotors & 6 Piston Red Calipers | 2859 | 2574 | 2288
SPINDLES | SELECT ONE
MP-028 |  | SPINDLES, STOCK | 248 | 224 | 199
SP-101-K |  | SPINDLES, 2" DROP | 302 | 272 | 242
RACK & PINION | SELECT ONE | ***REQUIRES EXTENDED RACK***
AU-2075-E2 |  | 2" EXTENDED MANUAL RACK | 385 | 347 | 308
AU-2076-E2 |  | 2" EXTENDED POWER RACK | 568 | 512 | 455
SHOCKS | SELECT ONE
AU-2224 |  | SHOCKS FOR USE WITH HEAVY DUTY CONTROL ARMS ONLY | 95 | 86 | 76
SPRINGS | SELECT ONE
FS-8300 |  | COIL SPRING, MII, 300LB, 12" | 123 | 111 | 99
FS-8325 |  | COIL SPRING, MII, 325LB, 12" | 123 | 111 | 99
FS-8350 |  | COIL SPRING, MII, 350LB, 12" | 123 | 111 | 99
FS-8375 |  | COIL SPRING, MII, 375LB, 12" | 123 | 111 | 99
OPTIONS
IF-0000W |  | ADJUSTMENT WRENCH | 28 | 26 | 23
IF-0000SR |  | SETUP ROD | 26 | 24 | 21
AU-0014MGM |  | BRAKE LINE KIT, 14" | 139 | 126 | 112
AU-0016MGM |  | BRAKE LINE KIT, 16" | 139 | 126 | 112
AU-0018MGM |  | BRAKE LINE KIT, 18" | 139 | 126 | 112
CP-2212G |  | SMALL BLOCK FORD ENGINE MOUNTING KIT (BOLT-ON) | 183 | 165 | 147
ES-2277 |  | FORD TRANSMISSION MOUNTING KIT - TYPE 1 (X MEMBER CENTER IS RIVETED TO X RAILS) | 166 | 150 | 133
ES-2272 |  | FORD TRANSMISSION MOUNTING KIT - TYPE 2 (X MEMBER CENTER IS WELDED TO X RAILS) | 166 | 150 | 133
ES-2177 |  | TURBO 350, POWERGLIDE, AND STICK TRANSMISSION MOUNTING KIT - TYPE 1 (X MEMBER CENTER IS RIVETED TO X RAILS) | 116 | 105 | 93
ES-2177OD |  | TURBO 700R4 TRANSMISSION MOUNTING KIT - TYPE 1 (X MEMBER CENTER IS RIVETED TO X RAILS) | 551 | 496 | 441
ES-2172 |  | TURBO 350, POWERGLIDE, AND STICK TRANSMISSION MOUNTING KIT - TYPE 2 (X MEMBER CENTER IS WELDED TO X RAILS) | 116 | 105 | 93
FRONT SWAY BAR
SB-4148WP |  | 1941-48 FORD FRONT SWAY BAR (FOR USE WITH C.E. BOLT ON IFS) | 194 | 175 | 156
Note on A3: Brett Kinsfather: AU-2085 (STRUT RODS) INCLUDED.
Note on A4: Brett Kinsfather: AU-2085 (STRUT RODS) INCLUDED. WELD ON PART# CP-2102P

## 1941-48 Ford Rear End Kit
TABLE OF CONTENTS | CHASSIS ENGINEERING BOLT-ON REAR END KIT FOR 1941-48 FORD | LIST | Silver | Gold
REAR END MOUNTING KIT
AS-2017CGY | COMPLETE REAR END KIT. KIT FITS A WIDE VARIETY OF REAR ENDS (UP TO 3" AXLE HOUSING DIAMETER DEPENDING UPON THE OFFSET OF WHEELS AND TIRE CHOICE). WE RECOMMEND APPROXIMATELY 60". KIT INCLUDES: CEI'S 2 1/2" SLIDER SPRINGS, FRONT & REAR SPRING MOUNTS, SHACKLES, U-BOLTS, SPRING PADS, SHOCK MOUNTING KIT, NEW SHOCKS, HARDWARE & INSTRUCTIONS. | 868 | 782 | 695
AS-2017CGLR | COMPLETE REAR END KIT W/ LOW RIDER SPRINGS. KIT FITS A WIDE VARIETY OF REAR ENDS (UP TO 3" AXLE HOUSING DIAMETER DEPENDING UPON THE OFFSET OF WHEELS AND TIRE CHOICE). WE RECOMMEND APPROXIMATELY 58". KIT INCLUDES: CEI'S 2 1/2" SLIDER SPRINGS, FRONT & REAR SPRING MOUNTS, SHACKLES, U-BOLTS, SPRING PADS, SHOCK MOUNTING KIT, NEW SHOCKS, HARDWARE & INSTRUCTIONS. | 868 | 782 | 695
TRACTION BARS
TM-8008S | TRACTION BARS FOR C.E. REAR KITS, BOLT ON, PREVENTS WHEEL HOP | 321 | 289 | 257
REAR SPRING MOUNTS
AS-2017 | REAR END MOUNTING KIT | 195 | 176 | 156
REAR SHOCK KIT
AR-2048AG | REAR SHOCK KIT | 221 | 199 | 177
REAR END COMPONENTS
RS-4148LR | REAR SPRINGS - 2 1/2" WIDE W/ FREE ARCH OF 5". | 531 | 478 | 425
RS-4148LR | REAR SPRINGS - 2 1/2" WIDE W/ FREE ARCH OF 3". | 531 | 478 | 425
AU-2214 | REAR SHACKLES | 67 | 60 | 54
AU-2229C | SPRING PADS (WELD-ON) | 32 | 29 | 26
AU-2025C | REAR U-BOLTS | 39 | 36 | 32
AR-2070 | LOWERING BLOCKS WITH U-BOLTS | 73 | 66 | 59
REAR SWAY BAR
SB-4148RA | REAR SWAY BAR-AXLE MOUNTED | 195 | 176 | 156
SB-4148RAL | REAR SWAY BAR - AXLEE MOUNTED, FOR LINCOLN VERSAILLES REAR END ONLY | 195 | 176 | 156
SB-4148R | REAR SWAY BAR, BOLT ON, WILL NOT WORK WITH DISC BRAKES & SOME NARROWER REAR ENDS | 194 | 176 | 156
SPRING WEDGES (FOR ADJUSTING PINION ANGLE)
AU-2062A | 1° SPRING WEDGES | 62 | 56 | 50
AU-2062B | 2° SPRING WEDGES | 62 | 56 | 50
AU-2062C | 3° SPRING WEDGES | 62 | 56 | 50
AU-2062D | 4° SPRING WEDGES | 62 | 56 | 50